## Sheet1
Failure Mode2 | Failure Cause | Potential End Effects | Occurrence | Severity | Detection | Mult-Turbine | System | Do you think the failure mode can cause array/farm level failure? IWES | Occurence IWES | Sev1 | Sev2 | Sev3 | Sev4 | Severity IWES | Detection3 IWES | Do you think the failure mode can cause array/farm level failure? -RenewRisk | Occurence -RenewRisk | Sev1-RenewRisk | Sev2-RenewRisk | Sev3-RenewRisk | Sev4-RenewRisk | Severity-RenewRisk | Detection3-RenewRisk | RPN-RenewRisk | Do you think the failure mode can cause array/farm level failure? -UCC | Occurence -UCC | Sev1-UCC | Sev2-UCC | Sev3-UCC | Sev4-UCC | Severity-UCC | Detection3-UCC
Floating Support Structure Capsize | Design | Watertight fault, Potential Floater Unit sinkage | 2.3333 | 3.6667 | 4.3333 | 1 | Floating Support Structure | 1 | 4 | 2 | 4 | 4 | 3 | 4 | 5 | 1 | 2 | 2 | 2 | 5 | 5 | 5 | 5 | 50 | 1 | 1 | 2 | 2 | 5 | 5 | 5 | 3
Floating Support Structure Cracks | Design | Structural failure | 1.3333 | 2.1333 | 2.6667 | 0.33333 | Floating Support Structure | 0 | 0 | 0 | 0 | 0 | 0 | 0 | 0 | 1 | 2 | 1 | 3 | 5 | 5 | 5 | 4 | 40 | 0 | 2 | 1 | 1 | 4 | 3 | 4 | 4
Additional Structures Failures | Operation | Potential failure | 3 | 2.9333 | 3.3333 | 0.33333 | Floating Support Structure | 0 | 3 | 4 | 2 | 2 | 2 | 4 | 3 | 1 | 3 | 5 | 1 | 2 | 4 | 5 | 4 | 60 | 0 | 3 | 1 | 1 | 4 | 3 | 4 | 3
Additional Structures Failures | Operation | Potential failure of landing platform | 1 | 2.2667 | 2 | 0.33333 | Floating Support Structure | 0 | 0 | 0 | 0 | 0 | 0 | 0 | 0 | 1 | 2 | 5 | 3 | 4 | 5 | 5 | 4 | 40 | 0 | 1 | 2 | 1 | 3 | 3 | 3 | 2
Floating Support Structure Watertight fault | Maintenance | Potential Failure/Asset damage Energy production loss | 3 | 3.1333 | 3 | 0.33333 | Floating Support Structure | 0 | 4 | 3 | 3 | 3 | 4 | 4 | 3 | 1 | 2 | 1 | 2 | 4 | 5 | 5 | 2 | 20 | 0 | 3 | 1 | 1 | 4 | 3 | 4 | 4
Floater unit sinkage | Design | Potential Failure/Asset damage Energy production loss | 2 | 3.8667 | 3.6667 | 1 | Floating Support Structure | 1 | 3 | 4 | 4 | 4 | 4 | 4 | 3 | 1 | 2 | 2 | 4 | 5 | 5 | 5 | 4 | 40 | 1 | 1 | 1 | 2 | 5 | 4 | 5 | 4
Floating Support Structure SStructural plastic deformation | Operation and Maintenance | Local stress accumulation | 2 | 4.2667 | 4.3333 | 0 | Floating Support Structure | 0 | 3 | 2 | 3 | 4 | 4 | 4 | 4 | 0 | 2 | 5 | 4 | 5 | 5 | 5 | 5 | 50 | 0 | 1 | 5 | 3 | 5 | 5 | 5 | 4
Floating Support Structure Watertight fault | Maintenance | Asset damage Energy production loss/reduced stability | 2.3333 | 3.9333 | 3.6667 | 0 | Floating Support Structure | 0 | 2 | 3 | 4 | 5 | 5 | 5 | 3 | 0 | 2 | 5 | 4 | 5 | 5 | 5 | 5 | 50 | 0 | 3 | 1 | 1 | 4 | 3 | 4 | 3
Additional Structures Failures | Operation | Potential failure | 2.3333 | 3.0667 | 3 | 0.33333 | Floating Support Structure | 0 | 3 | 4 | 2 | 2 | 2 | 4 | 3 | 1 | 2 | 5 | 1 | 2 | 3 | 5 | 4 | 40 | 0 | 2 | 4 | 1 | 4 | 3 | 4 | 2
Floating Support Structure Watertight fault | Environmental condition | If these cracks propagate through the wall and lie under water or within the splash zone, then they constitute a risk to the watertightness. | 1.6667 | 2.0667 | 2.3333 | 0.33333 | Floating Support Structure | 0 | 0 | 0 | 0 | 0 | 0 | 0 | 0 | 1 | 2 | 2 | 2 | 4 | 5 | 5 | 4 | 40 | 0 | 3 | 1 | 1 | 4 | 3 | 4 | 3
Additional Structures Failures | Operation | Increased risk of collision, potential damage to the floater | 1.6667 | 1.9333 | 2 | 0.33333 | Floating Support Structure | 0 | 0 | 0 | 0 | 0 | 0 | 0 | 0 | 1 | 3 | 4 | 1 | 2 | 2 | 4 | 3 | 36 | 0 | 2 | 2 | 2 | 4 | 4 | 4 | 3
Floating Support Structure Capsize | Design | Project cancellation | 2 | 3.8667 | 3.6667 | 1 | Floating Support Structure | 1 | 3 | 3 | 4 | 5 | 4 | 5 | 3 | 1 | 2 | 2 | 2 | 5 | 5 | 5 | 5 | 50 | 1 | 1 | 2 | 1 | 5 | 5 | 5 | 3
Floating Support Structure Hit by dropped objects | Operation | Damage to the facility, vast economic loses | 0.66667 | 3.1333 | 3.3333 | 0 | Floating Support Structure | 0 | 0 | 0 | 0 | 0 | 0 | 0 | 0 | 0 | 1 | 5 | 5 | 5 | 5 | 5 | 5 | 25 | 0 | 1 | 5 | 2 | 5 | 5 | 5 | 5
Additional Structures Failures | Operation | Potential failure | 1.6667 | 1.2667 | 1.6667 | 0.33333 | Floating Support Structure | 0 | 0 | 0 | 0 | 0 | 0 | 0 | 0 | 1 | 3 | 1 | 1 | 2 | 2 | 2 | 1 | 6 | 0 | 2 | 1 | 1 | 3 | 3 | 3 | 4
Floating Support Structure Structural break | Operation and Maintenance | Asset damage Energy production loss/reduced stability | 1.6667 | 2.2667 | 2 | 0.33333 | Floating Support Structure | 0 | 0 | 0 | 0 | 0 | 0 | 0 | 0 | 1 | 3 | 3 | 3 | 5 | 4 | 5 | 3 | 45 | 0 | 2 | 1 | 1 | 4 | 4 | 4 | 3
Floating Support Structure Structural break | Operation and Maintenance | Watertight fault, Potential Floater Unit sinkage | 1.6667 | 2.2667 | 2 | 0.33333 | Floating Support Structure | 0 | 0 | 0 | 0 | 0 | 0 | 0 | 0 | 1 | 3 | 2 | 3 | 5 | 5 | 5 | 3 | 45 | 0 | 2 | 1 | 1 | 4 | 4 | 4 | 3
Floating Support Structure Structural break | Operation | Tower collapse | 1 | 2.9333 | 2.3333 | 0.66667 | Floating Support Structure | 0 | 0 | 0 | 0 | 0 | 0 | 0 | 0 | 1 | 2 | 5 | 4 | 5 | 5 | 5 | 4 | 40 | 1 | 1 | 2 | 3 | 5 | 5 | 5 | 3
Floater unit sinkage | Operation | Potential Failure/Asset damage Energy production loss | 1 | 2.7333 | 2.6667 | 0.33333 | Floating Support Structure | 0 | 0 | 0 | 0 | 0 | 0 | 0 | 0 | 0 | 2 | 1 | 3 | 5 | 5 | 5 | 5 | 50 | 1 | 1 | 4 | 3 | 5 | 5 | 5 | 3
Floating Support Structure Hit by dropped objects | Environmental condition | Damage to the facility, vast economic loses | 1.3333 | 2.4667 | 3 | 0.66667 | Floating Support Structure | 0 | 0 | 0 | 0 | 0 | 0 | 0 | 0 | 1 | 2 | 1 | 3 | 4 | 4 | 4 | 5 | 40 | 1 | 2 | 3 | 3 | 5 | 5 | 5 | 4
Floating Support Structure Structural break | Design | Watertight fault, Potential Floater Unit sinkage | 1.3333 | 2.6 | 2.3333 | 0.33333 | Floating Support Structure | 0 | 0 | 0 | 0 | 0 | 0 | 0 | 0 | 1 | 2 | 1 | 4 | 5 | 5 | 5 | 4 | 40 | 0 | 2 | 2 | 2 | 5 | 5 | 5 | 3
Floating Support Structure Structural break | Maintenance | Watertight fault, Potential Floater Unit sinkage | 1.6667 | 2.6 | 2.3333 | 0.66667 | Floating Support Structure | 0 | 0 | 0 | 0 | 0 | 0 | 0 | 0 | 1 | 3 | 1 | 4 | 5 | 5 | 5 | 4 | 60 | 1 | 2 | 2 | 2 | 5 | 5 | 5 | 3
Floating Support Structure Watertight fault | Manufacturing and Installation | Reduced stability | 1.6667 | 2.1333 | 2.6667 | 0.33333 | Floating Support Structure | 0 | 0 | 0 | 0 | 0 | 0 | 0 | 0 | 1 | 2 | 5 | 1 | 4 | 4 | 5 | 4 | 40 | 0 | 3 | 1 | 1 | 4 | 3 | 4 | 4
Additional Structures Failures | Operation | Potential failure | 3 | 3.1333 | 4 | 0.33333 | Floating Support Structure | 0 | 4 | 2 | 4 | 4 | 3 | 4 | 5 | 1 | 3 | 3 | 2 | 4 | 4 | 4 | 2 | 24 | 0 | 2 | 1 | 1 | 4 | 3 | 4 | 5
Floating Support Structure Cracks | Manufacturing | Watertight fault | 2 | 1.8 | 2.3333 | 0.33333 | Floating Support Structure | 0 | 0 | 0 | 0 | 0 | 0 | 0 | 0 | 1 | 3 | 1 | 1 | 4 | 4 | 4 | 3 | 36 | 0 | 3 | 1 | 1 | 4 | 3 | 4 | 4
Floating Support Structure Hit by dropped objects | Operation | Damage to the facility, vast economic loses | 2.6667 | 2.8667 | 4.3333 | 0 | Floating Support Structure | 0 | 3 | 2 | 2 | 3 | 3 | 3 | 3 | 0 | 2 | 1 | 2 | 3 | 3 | 3 | 5 | 30 | 0 | 3 | 1 | 2 | 5 | 5 | 5 | 5
Floating Support Structure Structural break | Environmental condition | Structural reassessment | 1 | 2.3333 | 3 | 0.33333 | Floating Support Structure | 0 | 0 | 0 | 0 | 0 | 0 | 0 | 0 | 1 | 2 | 1 | 3 | 5 | 5 | 5 | 4 | 40 | 0 | 1 | 1 | 1 | 5 | 4 | 5 | 5
Additional Structures Failures | Operation | Potential failure | 1.6667 | 1.8 | 2.6667 | 0.66667 | Floating Support Structure | 0 | 0 | 0 | 0 | 0 | 0 | 0 | 0 | 1 | 3 | 1 | 1 | 3 | 4 | 4 | 4 | 48 | 1 | 2 | 1 | 2 | 4 | 3 | 4 | 4
Floating Support Structure Cracks | Installation | Structural failure | 3 | 3.6 | 3.6667 | 0.66667 | Floating Support Structure | 1 | 3 | 4 | 4 | 5 | 5 | 5 | 5 | 1 | 3 | 1 | 3 | 4 | 5 | 5 | 3 | 45 | 0 | 3 | 1 | 1 | 4 | 3 | 4 | 3
Floating Support Structure Capsize | Environmental condition | Asset damage Energy production loss | 1 | 2.4 | 2.6667 | 0.66667 | Floating Support Structure | 0 | 0 | 0 | 0 | 0 | 0 | 0 | 0 | 1 | 2 | 1 | 3 | 5 | 5 | 5 | 4 | 40 | 1 | 1 | 2 | 1 | 5 | 4 | 5 | 4
Floating Support Structure Cracks | Operation | Structural failure | 2.6667 | 3.2 | 3.6667 | 0.66667 | Floating Support Structure | 1 | 3 | 2 | 4 | 4 | 3 | 4 | 3 | 1 | 3 | 1 | 3 | 4 | 5 | 5 | 4 | 60 | 0 | 2 | 1 | 1 | 4 | 3 | 4 | 4
Anchor failure [1], [17] | Operation | Anchor failure | 1.5 | 3 | 4 | 0.5 | Mooring lines | 1 | 1 | 1 | 2 | 4 | 4 | 4 | 4 | 0 | 2 | 1 | 3 | 3 | 4 | 4 | 4
Anchor failure [1], [17] | Operation | Anchor failure | 1.5 | 3 | 4 | 0.5 | Mooring lines | 1 | 1 | 1 | 2 | 4 | 4 | 4 | 4 | 0 | 2 | 1 | 3 | 3 | 4 | 4 | 4
Failure in buoyancy element | Operation |  | 3 | 2.2 | 3.5 | 0.5 | Mooring lines | 0 | 3 | 1 | 1 | 3 | 3 | 3 | 4 | 1 | 3 | 1 | 1 | 3 | 3 | 3 | 3
Failure in clump weight | Operation |  | 2.5 | 2.2 | 4 | 0.5 | Mooring lines | 0 | 2 | 1 | 1 | 3 | 3 | 3 | 4 | 1 | 3 | 1 | 1 | 3 | 3 | 3 | 4
Fairlead failure [1], [17] | Operation | The anchor cannot be dropped and lift | 3 | 2.2 | 4 | 0.5 | Mooring lines | 0 | 3 | 1 | 1 | 3 | 3 | 3 | 4 | 1 | 3 | 1 | 1 | 3 | 3 | 3 | 4
Fairlead failure [1],[17] | Operation | The anchor cannot be dropped and lift | 3 | 2.2 | 4 | 0.5 | Mooring lines | 0 | 3 | 1 | 1 | 3 | 3 | 3 | 4 | 1 | 3 | 1 | 1 | 3 | 3 | 3 | 4
Monitoring system fails | Operation | Unable to monitor tension in the mooring lines | 2.5 | 1.9 | 3 | 0.5 | Mooring lines | 0 | 2 | 1 | 1 | 3 | 3 | 3 | 4 | 1 | 3 | 1 | 1 | 2 | 2 | 2 | 2
Mooring line breakage [8] | Manufacturing | Mooring line strength decrease or broken | 2 | 2.4 | 4 | 0.5 | Mooring lines | 0 | 2 | 1 | 1 | 4 | 3 | 4 | 4 | 1 | 2 | 1 | 1 | 3 | 3 | 3 | 4
Mooring line breakage[8] | Environmental condition | Mooring line strength decrease or broken | 2 | 2.4 | 3.5 | 0.5 | Mooring lines | 0 | 2 | 1 | 1 | 4 | 3 | 4 | 3 | 1 | 2 | 1 | 1 | 3 | 3 | 3 | 4
Mooring line breakage[8] | Environmental condition | Mooring line strength decrease or broken | 2 | 2.4 | 3.5 | 0.5 | Mooring lines | 0 | 2 | 1 | 1 | 4 | 3 | 4 | 3 | 1 | 2 | 1 | 1 | 3 | 3 | 3 | 4
Mooring Line Corrosion [1] | Maintenance | Mooring line strength decrease or broken | 3 | 2.4 | 3.5 | 0.5 | Mooring lines | 0 | 3 | 1 | 1 | 4 | 3 | 4 | 3 | 1 | 3 | 1 | 1 | 3 | 3 | 3 | 4
Mooring Line Fatigue [1] | Maintenance | Mooring line strength decrease or broken | 3.5 | 2.5 | 3.5 | 0.5 | Mooring lines | 0 | 3 | 1 | 1 | 4 | 3 | 4 | 3 | 1 | 4 | 2 | 1 | 3 | 3 | 3 | 4
Mooring Line Fatigue [1] | Operation | Mooring line strength decrease or broken | 3.5 | 2.5 | 3.5 | 0.5 | Mooring lines | 0 | 3 | 1 | 1 | 4 | 3 | 4 | 3 | 1 | 4 | 2 | 1 | 3 | 3 | 3 | 4
Mooring line wear [1] | Manufacturing | Mooring line strength decrease or broken | 3 | 2.5 | 4 | 0.5 | Mooring lines | 0 | 3 | 1 | 1 | 4 | 3 | 4 | 4 | 1 | 3 | 2 | 1 | 3 | 3 | 3 | 4
Mooring line wear [1] | Design | Mooring line strength decrease or broken | 2 | 2.5 | 4 | 0.5 | Mooring lines | 0 | 2 | 1 | 1 | 4 | 3 | 4 | 4 | 1 | 2 | 2 | 1 | 3 | 3 | 3 | 4
Mooring line wear [1] | Operation | Mooring line strength decrease or broken | 3 | 2.5 | 3.5 | 0.5 | Mooring lines | 0 | 3 | 1 | 1 | 4 | 3 | 4 | 3 | 1 | 3 | 2 | 1 | 3 | 3 | 3 | 4
Mooring lines broken [1,3] | Operation | Asset not in correct location or position | 3 | 2.5 | 3.5 | 1 | Mooring lines | 1 | 2 | 1 | 1 | 4 | 3 | 4 | 3 | 1 | 4 | 2 | 1 | 3 | 3 | 3 | 4
Mooring lines broken [1,3] | Maintenance | Asset not in correct location or position | 2 | 2.5 | 3.5 | 1 | Mooring lines | 1 | 2 | 1 | 1 | 4 | 3 | 4 | 3 | 1 | 2 | 2 | 1 | 3 | 3 | 3 | 4
Mooring lines broken [1,3] | Operation | Asset not in correct location or position | 2.5 | 2.5 | 3.5 | 1 | Mooring lines | 1 | 2 | 1 | 1 | 4 | 3 | 4 | 3 | 1 | 3 | 2 | 1 | 3 | 3 | 3 | 4
Mooring lines broken [1,3] | Operation | Asset not in correct location or position | 2 | 2.5 | 3.5 | 1 | Mooring lines | 1 | 2 | 1 | 1 | 4 | 3 | 4 | 3 | 1 | 2 | 2 | 1 | 3 | 3 | 3 | 4
Mooring winch failure [1] | Design | Asset not in correct location or position | 2 | 2.5 | 4 | 1 | Mooring lines | 1 | 2 | 1 | 1 | 4 | 3 | 4 | 4 | 1 | 2 | 2 | 1 | 3 | 3 | 3 | 4
Mooring winch failure [1] | Maintenance | Asset not in correct location or position | 2 | 2.5 | 4 | 0.5 | Mooring lines | 1 | 2 | 1 | 1 | 4 | 3 | 4 | 4 | 0 | 2 | 2 | 1 | 3 | 3 | 3 | 4
accelerated mechanical fatigue | Design Phase | Structural damage - cable composition weakening | 3 | 2.9 | 3 | 1 | Dynamic cable | 1 | 2 | 1 | 2 | 4 | 4 | 4 | 4 | 1 | 4 | 2 | 1 | 3 | 4 | 4 | 2
anchoring damages | Environmental conditions | Structural integrity damage - extra stress on cables | 2 | 2.6 | 2.5 | 0 | Dynamic cable | 0 | 2 | 1 | 2 | 4 | 4 | 4 | 4 | 0 | 2 | 1 | 1 | 1 | 4 | 4 | 1
Cable Damage | Operation | Operational disruption | 3 | 2.9 | 3 | 1 | Dynamic cable | 1 | 2 | 1 | 1 | 4 | 4 | 4 | 4 | 1 | 4 | 2 | 1 | 4 | 4 | 4 | 2
Corrosion of J-tube [6] | Installation phase | J-tube degradation affecting cable integrity | 3 | 2.4 | 3 | 0.5 | Dynamic cable | 0 | 3 | 1 | 1 | 3 | 1 | 3 | 3 | 1 | 3 | 2 | 1 | 4 | 4 | 4 | 3
Corrosion of J-tube [6] | Design Phase | J-tube degradation affecting cable integrity | 2.5 | 3.1 | 3.5 | 1 | Dynamic cable | 1 | 2 | 1 | 1 | 4 | 4 | 4 | 4 | 1 | 3 | 2 | 1 | 4 | 5 | 5 | 3
Crushing or deformation | Design Phase | Structural damage - cable weakening | 2 | 2.9 | 3 | 0.5 | Dynamic cable | 0 | 2 | 1 | 2 | 4 | 4 | 4 | 4 | 1 | 2 | 2 | 1 | 3 | 4 | 4 | 2
damage and corrosion of mechanical parts | Design Phase | High risk of fault on the cable - total loss of the line Prodution loss on the string | 2 | 2.9 | 3 | 1 | Dynamic cable | 1 | 2 | 1 | 1 | 4 | 4 | 4 | 3 | 1 | 2 | 2 | 1 | 4 | 4 | 4 | 3
Debris disturbance | Environmental conditions | Cable damage - operational disruption | 2.5 | 2.9 | 2.5 | 0.5 | Dynamic cable | 1 | 3 | 1 | 2 | 4 | 4 | 4 | 3 | 0 | 2 | 2 | 1 | 3 | 4 | 4 | 2
Detachment | Operation | cable disconnection - water penetration - Power loss | 3 | 2.9 | 2.5 | 1 | Dynamic cable | 1 | 3 | 1 | 2 | 4 | 4 | 4 | 3 | 1 | 3 | 2 | 1 | 3 | 4 | 4 | 2
Failure of end termination [6] | Manufacturing | breakdown of insulation | 3 | 2.4 | 3 | 0.5 | Dynamic cable | 0 | 3 | 1 | 1 | 2 | 2 | 2 | 3 | 1 | 3 | 3 | 1 | 4 | 4 | 4 | 3
Failure of end termination [6] | Manufacturing | breakdown of insulation | 3 | 2.6 | 3 | 0.5 | Dynamic cable | 0 | 3 | 1 | 1 | 2 | 2 | 2 | 3 | 1 | 3 | 3 | 1 | 4 | 5 | 5 | 3
Failure of end termination [6] | Manufacturing | breakdown of insulation | 3 | 2.3 | 3 | 0.5 | Dynamic cable | 0 | 3 | 1 | 1 | 2 | 2 | 2 | 3 | 1 | 3 | 3 | 1 | 3 | 4 | 4 | 3
Failure of fixing clamps | Operation | Cable damage - exposure to elements | 3 | 2.9 | 2.5 | 0.5 | Dynamic cable | 0 | 3 | 1 | 2 | 4 | 4 | 4 | 3 | 1 | 3 | 2 | 1 | 3 | 4 | 4 | 2
Failure of insulations | Design Phase | Fault in the cable - power disruption | 2.5 | 3.3 | 3 | 1 | Dynamic cable | 1 | 2 | 1 | 2 | 4 | 4 | 4 | 4 | 1 | 3 | 2 | 1 | 5 | 5 | 5 | 2
Failure of sheath | Operation | Fault in the cable - exposure to elements | 3 | 3 | 4 | 0 | Dynamic cable | 0 | 3 | 1 | 2 | 4 | 4 | 4 | 4 | 0 | 3 | 3 | 1 | 3 | 4 | 4 | 4
Failure of watertightness | Manufacturing | Reduced or interupted electricity flow | 2.5 | 3.3 | 3 | 1 | Dynamic cable | 1 | 2 | 1 | 2 | 4 | 4 | 4 | 4 | 1 | 3 | 2 | 1 | 5 | 5 | 5 | 2
Failure of watertightness | Operation | Reduced or interupted electricity flow | 2.5 | 3.3 | 3 | 1 | Dynamic cable | 1 | 3 | 1 | 2 | 4 | 4 | 4 | 4 | 1 | 2 | 2 | 1 | 5 | 5 | 5 | 2
failures of conductors | Operation | Electrical faults - loss of production | 3 | 3 | 2.5 | 1 | Dynamic cable | 1 | 3 | 1 | 2 | 4 | 4 | 4 | 4 | 1 | 3 | 2 | 1 | 4 | 4 | 4 | 1
Fatigue Cracks | Operation | Crack may evolve in a fault of the cable - Cable weakening | 2.5 | 3 | 3.5 | 1 | Dynamic cable | 1 | 1 | 1 | 2 | 4 | 4 | 4 | 4 | 1 | 4 | 2 | 1 | 4 | 4 | 4 | 3
Geo-Hazards | Design Phase | Cable damage, production disruption | 1.5 | 3.6 | 2.5 | 1 | Dynamic cable | 1 | 1 | 2 | 2 | 5 | 4 | 5 | 4 | 1 | 2 | 2 | 1 | 5 | 5 | 5 | 1
Loss of dynamic positioning | Environmental conditions | Cables stress | 3.5 | 2.8 | 3 | 0.5 | Dynamic cable | 0 | 3 | 1 | 1 | 4 | 3 | 4 | 4 | 1 | 4 | 2 | 1 | 4 | 4 | 4 | 2
Loss of float bility (water adsorption) |  |  | 2.5 | 2.5 | 3 | 0 | Dynamic cable | 0 | 2 | 1 | 1 | 2 | 3 | 3 | 4 | 0 | 3 | 2 | 1 | 4 | 4 | 4 | 2
material degradation | Design Phase | Weakening of cable materials - loss of production | 2.5 | 2.9 | 2.5 | 1 | Dynamic cable | 1 | 1 | 1 | 1 | 4 | 4 | 4 | 4 | 1 | 4 | 2 | 1 | 4 | 4 | 4 | 1
Mechanical degradation [20] |  |  | 2 | 2.5 | 2.5 | 1 | Dynamic cable | 1 | 1 | 1 | 1 | 4 | 4 | 4 | 4 | 1 | 3 | 1 | 1 | 3 | 3 | 3 | 1
Movement of CPS due to scour/seabed mobility [6] | Design Phase | Cable being vulnerable to scour and need for repair or replacement | 1.5 | 2.5 | 4 | 0.5 | Dynamic cable | 0 | 1 | 1 | 1 | 4 | 4 | 4 | 4 | 1 | 2 | 1 | 1 | 3 | 3 | 3 | 4
Movement of CPS due to scour/seabed mobility [6] | Design Phase | Cable being vulnerable to scour and need for repair or replacement | 2 | 2.5 | 4 | 0.5 | Dynamic cable | 0 | 1 | 1 | 1 | 4 | 4 | 4 | 4 | 1 | 3 | 1 | 1 | 3 | 3 | 3 | 4
Movement of CPS due to scour/seabed mobility [6] | Installation phase | Cable being vulnerable to scour and need for repair or replacement | 3 | 2.5 | 4 | 0.5 | Dynamic cable | 0 | 3 | 1 | 1 | 4 | 4 | 4 | 4 | 1 | 3 | 1 | 1 | 3 | 3 | 3 | 4
Premature damage of outer protection layer | Environmental conditions | Structural damage - cable weakening, exposure to elements | 2.5 | 2.5 | 3 | 0.5 | Dynamic cable | 0 | 3 | 1 | 1 | 4 | 4 | 4 | 3 | 1 | 2 | 1 | 1 | 3 | 3 | 3 | 3
Reduced sediment cover lower than designed value for protection [6] | Design Phase | need for re-burial, change of cable protection requirement or even replacement of cable | 2 | 2.8 | 3.5 | 1 | Dynamic cable | 1 | 1 | 1 | 2 | 5 | 5 | 5 | 4 | 1 | 3 | 1 | 1 | 3 | 2 | 3 | 3
Reduced sediment cover lower than designed value for protection [6] | Design Phase | need for re-burial, change of cable protection requirement or even replacement of cable | 2 | 2.8 | 3.5 | 1 | Dynamic cable | 1 | 1 | 1 | 2 | 5 | 5 | 5 | 4 | 1 | 3 | 1 | 1 | 3 | 2 | 3 | 3
Reduced sediment cover lower than designed value for protection [6] | Environmental conditions | need for re-burial, change of cable protection requirement or even replacement of cable | 2.5 | 2.8 | 3.5 | 1 | Dynamic cable | 1 | 1 | 1 | 2 | 5 | 5 | 5 | 4 | 1 | 4 | 1 | 1 | 3 | 2 | 3 | 3
Small bending radius | Operation | Cable damage - insulation degradation | 3 | 2.4 | 3 | 0.5 | Dynamic cable | 0 | 3 | 1 | 1 | 4 | 3 | 4 | 3 | 1 | 3 | 1 | 1 | 3 | 3 | 3 | 3
Abnormal vibration | Design phase | Excessive Fatigue Life Consumption | 3 | 3 | 3 | 0 | Tower | 0 | 4 | 3 | 5 | 5 | 1 | 5 | 2 | 0 | 2 | 1 | 1 | 3 | 3 | 3 | 4
Abnormal vibration | Environmental condition | Excessive Fatigue Life Consumption | 3 | 3 | 3 | 0 | Tower | 0 | 4 | 3 | 5 | 5 | 1 | 5 | 2 | 0 | 2 | 1 | 1 | 3 | 3 | 3 | 4
Abnormal vibration | Installation phase | Potential collapse | 2 | 3.4 | 3.5 | 0 | Tower | 0 | 2 | 3 | 3 | 3 | 3 | 3 | 3 | 0 | 2 | 2 | 2 | 5 | 5 | 5 | 4
Abnormal vibration | Maintenance phase | Potential collapse | 2 | 3.9 | 3.5 | 0 | Tower | 0 | 2 | 4 | 4 | 4 | 4 | 4 | 4 | 0 | 2 | 2 | 2 | 5 | 5 | 5 | 3
Tower Cracks | Environmental loads | Failure of whole facility and vast economic loses | 2 | 2.8 | 4 | 0.5 | Tower | 0 | 2 | 1 | 2 | 2 | 2 | 2 | 5 | 1 | 2 | 2 | 2 | 5 | 5 | 5 | 3
Tower Cracks | Environmental loads | Failure of whole facility and vast economic loses | 3 | 4.1 | 3.5 | 1 | Tower | 1 | 4 | 5 | 4 | 4 | 4 | 5 | 4 | 1 | 2 | 2 | 2 | 5 | 5 | 5 | 3
Tower Cracks | Environmental condition | Potential collapse | 3 | 4.1 | 3.5 | 0.5 | Tower | 1 | 4 | 5 | 4 | 4 | 4 | 5 | 4 | 0 | 2 | 2 | 2 | 5 | 5 | 5 | 3
Tower Cracks | Design phase | Potential collapse | 1 | 1.9 | 2 | 0 | Tower | 0 | 0 | 0 | 0 | 0 | 0 | 0 | 0 | 0 | 2 | 2 | 2 | 5 | 5 | 5 | 4
Tower Cracks | Manufacturing | Potential collapse | 1 | 1.9 | 2 | 0 | Tower | 0 | 0 | 0 | 0 | 0 | 0 | 0 | 0 | 0 | 2 | 2 | 2 | 5 | 5 | 5 | 4
Tower Cracks | Fabrication | Potential collapse | 1 | 1.9 | 2 | 0 | Tower | 0 | 0 | 0 | 0 | 0 | 0 | 0 | 0 | 0 | 2 | 2 | 2 | 5 | 5 | 5 | 4
Tower Cracks | Fabrication | Potential collapse | 1 | 1.9 | 2 | 0 | Tower | 0 | 0 | 0 | 0 | 0 | 0 | 0 | 0 | 0 | 2 | 2 | 2 | 5 | 5 | 5 | 4
Tower Cracks | Installation phase | Potential collapse | 2.5 | 3.9 | 4.5 | 0 | Tower | 0 | 3 | 4 | 4 | 4 | 4 | 4 | 5 | 0 | 2 | 2 | 2 | 5 | 5 | 5 | 4
Tower Cracks | Maintenance phase | Potential collapse | 1.5 | 1.9 | 1.5 | 0 | Tower | 0 | 0 | 0 | 0 | 0 | 0 | 0 | 0 | 0 | 3 | 2 | 2 | 5 | 5 | 5 | 3
Tower Cracks | Operation phase | Potential collapse | 1.5 | 1.9 | 1.5 | 0 | Tower | 0 | 0 | 0 | 0 | 0 | 0 | 0 | 0 | 0 | 3 | 2 | 2 | 5 | 5 | 5 | 3
Tower Cracks | Maintenance phase | Potential collapse | 1.5 | 1.9 | 1.5 | 0 | Tower | 0 | 0 | 0 | 0 | 0 | 0 | 0 | 0 | 0 | 3 | 2 | 2 | 5 | 5 | 5 | 3
Tower Cracks | Design phase | Failure of whole facility and vast economic loses | 0.5 | 1.7 | 2 | 0.5 | Tower | 0 | 0 | 0 | 0 | 0 | 0 | 0 | 0 | 1 | 1 | 1 | 1 | 5 | 5 | 5 | 4
Tower Cracks | Environmental condition | Failure of the WTG/Major repair campaign/Structure reassessment | 3 | 3.4 | 4 | 0.5 | Tower | 0 | 4 | 2 | 3 | 4 | 4 | 4 | 4 | 1 | 2 | 1 | 1 | 5 | 5 | 5 | 4
Tower Cracks | Design phase | Failure of whole facility and vast economic loses | 3 | 3.4 | 3.5 | 0.5 | Tower | 0 | 4 | 2 | 3 | 4 | 4 | 4 | 3 | 1 | 2 | 1 | 1 | 5 | 5 | 5 | 4
Tower Cracks | Manufacturing | Failure of whole facility and vast economic loses | 0.5 | 1.7 | 2 | 0.5 | Tower | 0 | 0 | 0 | 0 | 0 | 0 | 0 | 0 | 1 | 1 | 1 | 1 | 5 | 5 | 5 | 4
Tower Cracks | Maintenance | Failure of whole facility and vast economic loses | 1 | 1.7 | 2 | 0.5 | Tower | 0 | 0 | 0 | 0 | 0 | 0 | 0 | 0 | 1 | 2 | 1 | 1 | 5 | 5 | 5 | 4
Tower Cracks | due to Operation | Failure of whole facility and vast economic loses | 1 | 1.7 | 2 | 0.5 | Tower | 0 | 0 | 0 | 0 | 0 | 0 | 0 | 0 | 1 | 2 | 1 | 1 | 5 | 5 | 5 | 4
Plastic deformation | Manufacturing | Potential collapse | 2.5 | 3.5 | 3 | 0 | Tower | 0 | 3 | 2 | 3 | 3 | 4 | 4 | 2 | 0 | 2 | 2 | 2 | 5 | 5 | 5 | 4
Plastic deformation | Design phase | Potential collapse | 2 | 3.9 | 3 | 0.5 | Tower | 1 | 2 | 2 | 4 | 5 | 4 | 5 | 2 | 0 | 2 | 2 | 2 | 5 | 5 | 5 | 4
Tower collapse | Operation phase | Failure of whole facility and vast economic loses | 0.5 | 1.9 | 2 | 0.5 | Tower | 0 | 0 | 0 | 0 | 0 | 0 | 0 | 0 | 1 | 1 | 2 | 2 | 5 | 5 | 5 | 4
Transition piece break | Design | Tower Unit collapse, Floater Unit damage | 2.5 | 4 | 3.5 | 1 | Transition piece | 1 | 3 | 3 | 4 | 5 | 4 | 5 | 3 | 1 | 2 | 2 | 2 | 5 | 5 | 5 | 4
Transition piece break | Operation and Maintenance | tension failure (rupture), buckling of the transition piece/ Tower unit damage | 2.5 | 3.4 | 3.5 | 0.5 | Transition piece | 1 | 3 | 3 | 4 | 5 | 4 | 5 | 3 | 0 | 2 | 1 | 1 | 4 | 3 | 4 | 4
Structural plastic deformation | Operation | Local stress accumulation | 2.5 | 2.8 | 3.5 | 0.5 | Transition piece | 1 | 3 | 3 | 3 | 4 | 3 | 4 | 3 | 0 | 2 | 1 | 1 | 3 | 3 | 3 | 4
Transition Piece Cracks | Operation | Tower transition piece connections failure / resonance | 3 | 3 | 4 | 0.5 | Transition piece | 1 | 4 | 2 | 4 | 4 | 3 | 4 | 5 | 0 | 2 | 1 | 1 | 4 | 3 | 4 | 3
Transition piece break | Environmental condition | Tower Unit collapse, Floater Unit damage | 0.5 | 1.9 | 2 | 0.5 | Transition piece | 0 | 0 | 0 | 0 | 0 | 0 | 0 | 0 | 1 | 1 | 2 | 2 | 5 | 5 | 5 | 4
Abnormal vibration | Operation | potential tower connections failure | 3 | 3.6 | 4 | 0 | Transition piece | 0 | 4 | 3 | 4 | 5 | 5 | 5 | 4 | 0 | 2 | 1 | 1 | 4 | 4 | 4 | 4
Structural plastic deformation | Installation | Local stress accumulation | 1.5 | 1.4 | 1.5 | 0 | Transition piece | 0 | 0 | 0 | 0 | 0 | 0 | 0 | 0 | 0 | 3 | 1 | 1 | 4 | 4 | 4 | 3
Transition Piece Cracks | Installation | Tower transition piece connections failure | 3 | 3.6 | 3.5 | 0 | Transition piece | 0 | 3 | 3 | 4 | 5 | 5 | 5 | 4 | 0 | 3 | 1 | 1 | 4 | 4 | 4 | 3
Transition Piece Cracks | Environmental Loads | Tower transition piece connections failure/ displacement variations between tower end | 2.5 | 3.7 | 4 | 0.5 | Transition piece | 1 | 3 | 3 | 5 | 5 | 5 | 5 | 4 | 0 | 2 | 1 | 1 | 4 | 4 | 4 | 4
Transition Piece Cracks | Fabrication | potential tower connections failure | 1.5 | 1.4 | 2 | 0 | Transition piece | 0 | 0 | 0 | 0 | 0 | 0 | 0 | 0 | 0 | 3 | 1 | 1 | 4 | 4 | 4 | 4
Abnormal vibration | Maintenance | potential tower connections failure | 1 | 1.4 | 2 | 0 | Transition piece | 0 | 0 | 0 | 0 | 0 | 0 | 0 | 0 | 0 | 2 | 1 | 1 | 4 | 4 | 4 | 4
Structural plastic deformation | Maintenance | Local stress accumulation | 1.5 | 1.1 | 2 | 0 | Transition piece | 0 | 0 | 0 | 0 | 0 | 0 | 0 | 0 | 0 | 3 | 1 | 1 | 3 | 3 | 3 | 4
Transition Piece Cracks | Maintenance | Tower transition piece connections failure | 3 | 2.6 | 3 | 0 | Transition piece | 0 | 4 | 3 | 2 | 2 | 2 | 3 | 3 | 0 | 2 | 1 | 1 | 4 | 4 | 4 | 3
Transition Piece Cracks | Maintenance | Tower transition piece connections failure | 1 | 1.4 | 2 | 0 | Transition piece | 0 | 0 | 0 | 0 | 0 | 0 | 0 | 0 | 0 | 2 | 1 | 1 | 4 | 4 | 4 | 4
Transition Piece Cracks | Installation | Tower transition piece connections failure/ displacement variations between tower end | 1.5 | 1.4 | 2 | 0 | Transition piece | 0 | 0 | 0 | 0 | 0 | 0 | 0 | 0 | 0 | 3 | 1 | 1 | 4 | 4 | 4 | 4
Transition piece break | Design | Tower Unit collapse, Floater Unit damage | 1 | 1.9 | 2 | 0.5 | Transition piece | 0 | 0 | 0 | 0 | 0 | 0 | 0 | 0 | 1 | 2 | 2 | 2 | 5 | 5 | 5 | 4
Transition piece break | Operation and Maintenance | Tower Unit collapse, Floater Unit damage | 0.5 | 1.9 | 2 | 0.5 | Transition piece | 0 | 0 | 0 | 0 | 0 | 0 | 0 | 0 | 1 | 1 | 2 | 2 | 5 | 5 | 5 | 4
Transition Piece Cracks | Fabrication | Tower transition piece connections failure | 1 | 1.4 | 2 | 0 | Transition piece | 0 | 0 | 0 | 0 | 0 | 0 | 0 | 0 | 0 | 2 | 1 | 1 | 4 | 4 | 4 | 4
Transition Piece Cracks | Maintenance | Tower transition piece connections failure | 2.5 | 3.5 | 4.5 | 0 | Transition piece | 0 | 3 | 2 | 4 | 5 | 5 | 5 | 5 | 0 | 2 | 1 | 1 | 4 | 4 | 4 | 4
Transition Piece Cracks | Maintenance | Tower transition piece connections failure | 1 | 1.4 | 2 | 0 | Transition piece | 0 | 0 | 0 | 0 | 0 | 0 | 0 | 0 | 0 | 2 | 1 | 1 | 4 | 4 | 4 | 4
Transition Piece Cracks | Installation | Tower transition piece connections failure | 1.5 | 1.4 | 2 | 0 | Transition piece | 0 | 0 | 0 | 0 | 0 | 0 | 0 | 0 | 0 | 3 | 1 | 1 | 4 | 4 | 4 | 4