## bigMatrix (2)
| Incorrect turbine operation | Increased turbine loads and nacelle acceleration | Vessel or aircraft collision | Falling structural components | Turbine parked | Reduced power output | Drift off station | Compromised buoyancy/stability | Large hydrostatic offset | Excess dynamics | Capsize | Sink | Mooring-mooring clashing | Mooring-cable clashing | Anchor-cable clashing | Change in mooring profile | Excess mooring loads | Mooring line nonfunctional | Shared line nonfunctional | Mode | Change in cable profile | Excessive load/strain/bending on cable | Array cable: Loss of connectivity | Substation/grid interruption | Reduced AEP | RNA structural | generator & gearbox | turbine controls | tower structural | platform (structural integrity) | platform (watertightness) | ballast system | chain | synthetic rope | wire rope | connectors | clump weights or floats | single anchor | shared anchor | buoyancy module | tether and anchor systems | cable protection system | dynamic cable | static cable | terminations | offshore joints
Incorrect turbine operation | 0 | 1 | 0 | 0 | 1 | 1 | 0 | 0 | 0 | 0 | 0 | 0 | 0 | 0 | 0 | 0 | 0 | 0 | 0 | 0 | 0 | 0 | 0 | 0 | 0 | 1 | 1 | 1 | 1 | 0 | 0 | 0 | 0 | 0 | 0 | 0 | 0 | 0 | 0 | 0 | 0 | 0 | 0 | 0 | 0 | 0
Increased turbine loads/acceleration | 1 | 0 | 0 | 0 | 0 | 1 | 0 | 0 | 0 | 0 | 0 | 0 | 0 | 0 | 0 | 0 | 0 | 0 | 0 | 0 | 0 | 0 | 0 | 0 | 0 | 1 | 1 | 1 | 1 | 1 | 0 | 0 | 0 | 0 | 0 | 0 | 0 | 0 | 0 | 0 | 0 | 0 | 0 | 0 | 0 | 0
Vessel or aircraft collision | 0 | 0 | 0 | 2 | 2 | 2 | 2 | 0 | 2 | 2 | 2 | 0 | 0 | 0 | 0 | 0 | 0 | 0 | 0 | 0 | 0 | 0 | 0 | 1 | 0 | 2 | 2 | 2 | 2 | 2 | 2 | 2 | 2 | 2 | 2 | 2 | 2 | 0 | 0 | 2 | 0 | 2 | 2 | 0 | 0.2 | 0
Falling topside components | 0 | 0 | 0 | 0 | 0 | 0 | 0 | 0 | 0 | 0 | 0 | 0 | 0 | 0 | 0 | 0 | 0 | 0 | 0 | 0 | 0 | 0 | 0 | 0 | 0 | 0.9 | 0.9 | 0.9 | 0.9 | 1 | 1 | 1 | 1 | 1 | 1 | 1 | 1 | 0 | 0 | 1 | 0 | 1 | 1 | 0 | 0 | 0
Turbine parked | 0 | 0.1 | 0 | 0 | 0 | 1 | 0 | 0 | 0 | 1 | 0 | 0 | 0 | 0 | 0 | 0 | 0 | 0 | 0 | 0 | 0 | 0 | 0 | 0 | 1 | 0 | 0 | 0 | 0 | 0 | 0 | 0 | 0 | 0 | 0 | 0 | 0 | 0 | 0 | 0 | 0 | 0 | 0 | 0 | 0 | 0
Reduced power output | 0 | 0 | 0 | 0 | 0 | 0 | 0 | 0 | 0 | 0 | 0 | 0 | 0 | 0 | 0 | 0 | 0 | 0 | 0 | 0 | 0 | 0 | 0 | 0 | 1 | 0 | 0 | 0 | 0 | 0 | 0 | 0 | 0 | 0 | 0 | 0 | 0 | 0 | 0 | 0 | 0 | 0 | 0 | 0 | 0 | 0
Drift off station | 0 | 0 | 1 | 0 | 1 | 1 | 0 | 1 | 0 | 0 | 0 | 0 | 2 | 1 | 0 | 1 | 1 | 0 | 0 | 0 | 1 | 1 | 0 | 0 | 0 | 0 | 0 | 0 | 0 | 0 | 0 | 0 | 0.2 | 0.2 | 0.2 | 0.2 | 0 | 0 | 0 | 0 | 0 | 0.2 | 0.2 | 0 | 0.2 | 0
Compromised buoyancy/stability | 0 | 0 | 0 | 0 | 0 | 0 | 0 | 0 | 1 | 0.8 | 0.1 | 0 | 0 | 0 | 0 | 0 | 0 | 0 | 0 | 0 | 0 | 0 | 0 | 0 | 0 | 0 | 0 | 0 | 0 | 0.1 | 0 | 0 | 0 | 0 | 0 | 0 | 0 | 0 | 0 | 0 | 0 | 0 | 0 | 0 | 0 | 0
Large hydrostatic offset (angle of list/loll or draft change) | 0 | 1 | 0 | 0 | 1 | 1 | 0 | 1 | 0 | 0 | 1 | 0 | 0 | 0 | 0 | 0 | 0 | 0 | 0 | 0 | 0 | 0 | 0 | 0 | 0 | 0 | 0 | 0 | 0 | 1 | 0.9 | 0 | 0.1 | 0.1 | 0.1 | 0.1 | 0 | 0 | 0 | 0 | 0 | 0.1 | 0.1 | 0.1 | 0.1 | 0
Excess dynamics | 0 | 1 | 0 | 0 | 1 | 1 | 0 | 0 | 0 | 0 | 1 | 0 | 0 | 0 | 0 | 1 | 1 | 0 | 0 | 0 | 1 | 1 | 0 | 0 | 0 | 0.1 | 0.1 | 0.1 | 0.1 | 0.9 | 0.9 | 0 | 0.1 | 0.1 | 0.1 | 0.1 | 0 | 0 | 0 | 0 | 0 | 0.1 | 0.1 | 0.1 | 0.1 | 0
Capsize | 1 | 1 | 0 | 0 | 1 | 0 | 0 | 0 | 0 | 0 | 0 | 1 | 0.9 | 0.9 | 0 | 1 | 1 | 0 | 0 | 0 | 1 | 0 | 0 | 0 | 0 | 1 | 1 | 1 | 1 | 1 | 1 | 1 | 1 | 1 | 1 | 1 | 1 | 0 | 0 | 1 | 0.1 | 1 | 1 | 0.1 | 1 | 0.1
Sink | 1 | 1 | 0 | 0 | 1 | 0 | 0 | 0 | 0 | 0 | 0 | 0 | 0 | 0.9 | 0 | 1 | 0 | 0 | 0 | 0 | 1 | 1 | 0 | 0 | 0 | 1 | 1 | 1 | 1 | 1 | 1 | 1 | 1 | 1 | 1 | 1 | 1 | 0 | 0 | 1 | 0.1 | 1 | 1 | 0.1 | 1 | 0.1
Mooring-mooring clashing | 0 | 0 | 0 | 0 | 0 | 0 | 0 | 0 | 0 | 0 | 0 | 0 | 0 | 0 | 0 | 1 | 1 | 0 | 0 | 0 | 0 | 0 | 0 | 0 | 0 | 0 | 0 | 0 | 0 | 0 | 0 | 0 | 1 | 1 | 1 | 1 | 1 | 0 | 0 | 0 | 0 | 0 | 0 | 0 | 0 | 0
Mooring-cable clashing | 0 | 0 | 0 | 0 | 0 | 0 | 0 | 0 | 0 | 0 | 0 | 0 | 0 | 0 | 0 | 1 | 0 | 0 | 0 | 0 | 1 | 1 | 0 | 0 | 0 | 0 | 0 | 0 | 0 | 0 | 0 | 0 | 1 | 1 | 1 | 1 | 1 | 0 | 0 | 1 | 1 | 1 | 1 | 1 | 0.1 | 1
Anchor-cable clashing | 0 | 0 | 0 | 0 | 0 | 0 | 0 | 0 | 0 | 0 | 0 | 0 | 0 | 0 | 0 | 0 | 0 | 0 | 0 | 0 | 0.9 | 0.9 | 0.1 | 0 | 0 | 0 | 0 | 0 | 0 | 0 | 0 | 0 | 0 | 0 | 0 | 0 | 0 | 0 | 0 | 0 | 0.9 | 1 | 0.9 | 1 | 0 | 1
Change in mooring profile | 0 | 0 | 0 | 0 | 0 | 0 | 0 | 0 | 0 | 0 | 0 | 0 | 1 | 1 | 0 | 0 | 1 | 0 | 0 | 0 | 0 | 0 | 0 | 0 | 0 | 0 | 0 | 0 | 0 | 0 | 0 | 0 | 0.1 | 1 | 0.1 | 0.1 | 1 | 0 | 0 | 0 | 0 | 0 | 0 | 0 | 0 | 0
Excess mooring loads | 0 | 0 | 0 | 0 | 0 | 0 | 0 | 0 | 0 | 0 | 0 | 0 | 0 | 0 | 0 | 1 | 0 | 1 | 0 | 0 | 0 | 0 | 0 | 0 | 0 | 0 | 0 | 0 | 0 | 0.9 | 0.9 | 0 | 1 | 1 | 1 | 1 | 0.1 | 1 | 1 | 0 | 0 | 0 | 0 | 0 | 0 | 0
Mooring line nonfunctional | 0 | 0 | 0 | 0 | 0 | 0 | 1 | 1 | 0 | 1 | 0 | 0 | 0 | 0 | 0 | 1 | 0 | 0 | 0 | 0 | 0 | 0 | 0 | 0 | 0 | 0 | 0 | 0 | 0 | 0 | 0 | 0 | 0 | 0 | 0 | 0 | 0 | 0 | 0 | 0 | 0 | 0 | 0 | 0 | 0 | 0
Shared line nonfunctional | 0 | 0 | 0 | 0 | 0 | 0 | 2 | 0 | 0 | 2 | 0 | 0 | 2 | 0 | 0 | 2 | 2 | 0 | 0 | 0 | 0 | 0 | 0 | 0 | 0 | 0 | 0 | 0 | 0 | 0 | 0 | 0 | 0 | 0.1 | 0.1 | 0.1 | 0 | 0 | 0.1 | 0 | 0 | 0 | 0 | 0 | 0 | 0
Anchor dragging | 0 | 0 | 0 | 0 | 0 | 0 | 0 | 0 | 0 | 0 | 0 | 0 | 0 | 0 | 1 | 1 | 0 | 0.1 | 0 | 0 | 0 | 0 | 0 | 0 | 0 | 0 | 0 | 0 | 0 | 0 | 0 | 0 | 0 | 0 | 0 | 0 | 0 | 0.1 | 0.1 | 0 | 0 | 0 | 0 | 0 | 0 | 0
Change in cable profile | 0 | 0 | 0 | 0 | 0 | 0 | 0 | 0 | 0 | 0 | 0 | 0 | 0 | 1 | 0.9 | 0 | 0 | 0 | 0 | 0 | 0 | 1 | 0 | 0 | 0 | 0 | 0 | 0 | 0 | 0 | 0 | 0 | 0 | 0 | 0 | 0 | 0 | 0 | 0 | 1 | 1 | 1 | 1 | 0.1 | 0.1 | 0.1
Excessive load/strain/bending on cable | 0 | 0 | 0 | 0 | 0 | 0 | 2 | 0 | 0 | 0 | 0 | 0 | 0 | 0 | 0 | 0 | 0 | 0 | 0 | 0 | 0 | 0 | 0.1 | 0 | 0 | 0 | 0 | 0 | 0 | 0 | 0 | 0 | 0 | 0 | 0 | 0 | 0 | 0 | 0 | 1 | 1 | 1 | 1 | 1 | 1 | 1
Array cable: Loss of connectivity | 0 | 0 | 0 | 0 | 1 | 1 | 0 | 0 | 0 | 0 | 0 | 0 | 0 | 0 | 0 | 0 | 0 | 0 | 0 | 0 | 0 | 0 | 0 | 0 | 0 | 0 | 0 | 0 | 0 | 0 | 0 | 0 | 0 | 0 | 0 | 0 | 0 | 0 | 0 | 0 | 0 | 0 | 0 | 0 | 0 | 0
Substation/grid interruption | 1 | 0 | 0 | 0 | 1 | 1 | 0 | 0 | 0 | 0 | 0 | 0 | 0 | 0 | 0 | 0 | 0 | 0 | 0 | 0 | 0 | 0 | 0 | 0 | 1 | 0 | 0 | 0 | 0 | 0 | 0 | 0 | 0 | 0 | 0 | 0 | 0 | 0 | 0 | 0 | 0 | 0 | 0 | 0 | 0 | 0
Reduced AEP | 0 | 0 | 0 | 0 | 0 | 0 | 0 | 0 | 0 | 0 | 0 | 0 | 0 | 0 | 0 | 0 | 0 | 0 | 0 | 0 | 0 | 0 | 0 | 0 | 0 | 0 | 0 | 0 | 0 | 0 | 0 | 0 | 0 | 0 | 0 | 0 | 0 | 0 | 0 | 0 | 0 | 0 | 0 | 0 | 0 | 0
RNA structural | 0 | 1 | 0 | 1 | 0.9 | 1 | 0 | 0 | 0 | 0 | 0 | 0 | 0 | 0 | 0 | 0 | 0 | 0 | 0 | 0 | 0 | 0 | 0 | 0 | 0 | 0 | 0 | 0 | 0 | 0 | 0 | 0 | 0 | 0 | 0 | 0 | 0 | 0 | 0 | 0 | 0 | 0 | 0 | 0 | 0 | 0
generator & gearbox | 0 | 0 | 0 | 0 | 1 | 1 | 0 | 0 | 0 | 0 | 0 | 0 | 0 | 0 | 0 | 0 | 0 | 0 | 0 | 0 | 0 | 0 | 0 | 0 | 0 | 0 | 0 | 0 | 0 | 0 | 0 | 0 | 0 | 0 | 0 | 0 | 0 | 0 | 0 | 0 | 0 | 0 | 0 | 0 | 0 | 0
turbine controls | 1 | 1 | 0 | 0 | 1 | 1 | 0 | 0 | 0 | 0 | 0 | 0 | 0 | 0 | 0 | 0 | 0 | 0 | 0 | 0 | 0 | 0 | 0 | 0 | 0 | 0 | 0 | 0 | 0 | 0 | 0 | 0 | 0 | 0 | 0 | 0 | 0 | 0 | 0 | 0 | 0 | 0 | 0 | 0 | 0 | 0
tower structural | 0 | 1 | 0 | 1 | 0.9 | 0 | 0 | 0 | 0 | 0 | 0 | 0 | 0 | 0 | 0 | 0 | 0 | 0 | 0 | 0 | 0 | 0 | 0 | 0 | 0 | 0 | 0 | 0 | 0 | 0 | 0 | 0 | 0 | 0 | 0 | 0 | 0 | 0 | 0 | 0 | 0 | 0 | 0 | 0 | 0 | 0
platform (structural integrity) | 0 | 0 | 0 | 1 | 0 | 0 | 0 | 1 | 1 | 0 | 0 | 0.1 | 0 | 0 | 0 | 0 | 0 | 0 | 0 | 0 | 0 | 0 | 0 | 0 | 0 | 0 | 0 | 0 | 0 | 0 | 0 | 0 | 0 | 0 | 0 | 0 | 0 | 0 | 0 | 0 | 0 | 0 | 0 | 0 | 0 | 0
platform (watertightness) | 0 | 0 | 0 | 0 | 0 | 0 | 0 | 0.7 | 0.1 | 0 | 0.1 | 0.1 | 0 | 0 | 0 | 0 | 0 | 0 | 0 | 0 | 0 | 0 | 0 | 0 | 0 | 0 | 0 | 0 | 0 | 0 | 0 | 0 | 0 | 0 | 0 | 0 | 0 | 0 | 0 | 0 | 0 | 0 | 0 | 0 | 0 | 0
ballast system failure | 0 | 0 | 0 | 0 | 0 | 0 | 0 | 1 | 1 | 0 | 0 | 0 | 0 | 0 | 0 | 0 | 0 | 0 | 0 | 0 | 0 | 0 | 0 | 0 | 0 | 0 | 0 | 0 | 0 | 0 | 0 | 0 | 0 | 0 | 0 | 0 | 0 | 0 | 0 | 0 | 0 | 0 | 0 | 0 | 0 | 0
chain | 0 | 0 | 0 | 0 | 0 | 0 | 0 | 0 | 0 | 0 | 0 | 0 | 0 | 0 | 0 | 1 | 0 | 1 | 0.9 | 0 | 0 | 0 | 0 | 0 | 0 | 0 | 0 | 0 | 0 | 0 | 0 | 0 | 0 | 0 | 0 | 0 | 0 | 0 | 0 | 0 | 0 | 0 | 0 | 0 | 0 | 0
synthetic rope | 0 | 0 | 0 | 0 | 0 | 0 | 0 | 0 | 0 | 0 | 0 | 0 | 0 | 0 | 0 | 1 | 0 | 1 | 0.9 | 0 | 0 | 0 | 0 | 0 | 0 | 0 | 0 | 0 | 0 | 0 | 0 | 0 | 0 | 0 | 0 | 0 | 0 | 0 | 0 | 0 | 0 | 0 | 0 | 0 | 0 | 0
wire rope | 0 | 0 | 0 | 0 | 0 | 0 | 0 | 0 | 0 | 0 | 0 | 0 | 0 | 0 | 0 | 1 | 0 | 1 | 0.9 | 0 | 0 | 0 | 0 | 0 | 0 | 0 | 0 | 0 | 0 | 0 | 0 | 0 | 0 | 0 | 0 | 0 | 0 | 0 | 0 | 0 | 0 | 0 | 0 | 0 | 0 | 0
connectors | 0 | 0 | 0 | 0 | 0 | 0 | 0 | 0 | 0 | 0 | 0 | 0 | 0 | 0 | 0 | 1 | 0 | 1 | 0.9 | 0 | 0 | 0 | 0 | 0 | 0 | 0 | 0 | 0 | 0 | 0 | 0 | 0 | 0 | 0 | 0 | 0 | 0 | 0 | 0 | 0 | 0 | 0 | 0 | 0 | 0 | 0
clump weights or floats | 0 | 0 | 0 | 0 | 0 | 0 | 0 | 0 | 0 | 0 | 0 | 0 | 0 | 0 | 0 | 1 | 1 | 0 | 0 | 0 | 0 | 0 | 0 | 0 | 0 | 0 | 0 | 0 | 0 | 0 | 0 | 0 | 0 | 0 | 0 | 0 | 0 | 0 | 0 | 0 | 0 | 0 | 0 | 0 | 0 | 0
single anchor | 0 | 0 | 0 | 0 | 0 | 0 | 0 | 0 | 0 | 0 | 0 | 0 | 0 | 0 | 0.1 | 1 | 0 | 1 | 0.9 | 1 | 0 | 0 | 0 | 0 | 0 | 0 | 0 | 0 | 0 | 0 | 0 | 0 | 0 | 0 | 0 | 0 | 0 | 0 | 0 | 0 | 0 | 0 | 0 | 0 | 0 | 0
shared anchor | 0 | 0 | 0 | 0 | 0 | 0 | 0 | 0 | 0 | 0 | 0 | 0 | 0 | 0 | 0.1 | 2 | 0.1 | 2 | 2 | 1 | 0 | 0 | 0 | 0 | 0 | 0 | 0 | 0 | 0 | 0 | 0 | 0 | 0 | 0 | 0 | 0 | 0 | 0 | 0 | 0 | 0 | 0 | 0 | 0 | 0 | 0
buoyancy modules | 0 | 0 | 0 | 0 | 0 | 0 | 0 | 0 | 0 | 0 | 0 | 0 | 0 | 0 | 0 | 0 | 0 | 0 | 0 | 0 | 1 | 1 | 0 | 0 | 0 | 0 | 0 | 0 | 0 | 0 | 0 | 0 | 0 | 0 | 0 | 0 | 0 | 0 | 0 | 0 | 0 | 0 | 0 | 0 | 0 | 0
tether and anchor systems | 0 | 0 | 0 | 0 | 0 | 0 | 0 | 0 | 0 | 0 | 0 | 0 | 0 | 0 | 0 | 0 | 0 | 0 | 0 | 0 | 1 | 1 | 0 | 0 | 0 | 0 | 0 | 0 | 0 | 0 | 0 | 0 | 0 | 0 | 0 | 0 | 0 | 0 | 0 | 0 | 0 | 0 | 0 | 0 | 0 | 0
cable protection system | 0 | 0 | 0 | 0 | 0 | 0 | 0 | 0 | 0 | 0 | 0 | 0 | 0 | 0 | 0 | 0 | 0 | 0 | 0 | 0 | 1 | 1 | 0 | 0 | 0 | 0 | 0 | 0 | 0 | 0 | 0 | 0 | 0 | 0 | 0 | 0 | 0 | 0 | 0 | 0 | 0 | 0 | 0 | 0 | 0 | 0
dynamic cable | 0 | 0 | 0 | 0 | 0 | 1 | 0 | 0 | 0 | 0 | 0 | 0 | 0 | 0 | 0 | 0 | 0 | 0 | 0 | 0 | 0.5 | 0 | 1 | 0 | 0 | 0 | 0 | 0 | 0 | 0 | 0 | 0 | 0 | 0 | 0 | 0 | 0 | 0 | 0 | 0 | 0 | 0 | 0 | 0 | 0 | 0
static cable | 0 | 0 | 0 | 0 | 0 | 1 | 0 | 0 | 0 | 0 | 0 | 0 | 0 | 0 | 0 | 0 | 0 | 0 | 0 | 0 | 0.5 | 0 | 1 | 0 | 0 | 0 | 0 | 0 | 0 | 0 | 0 | 0 | 0 | 0 | 0 | 0 | 0 | 0 | 0 | 0 | 0 | 0 | 0 | 0 | 0 | 0
terminations | 0 | 0 | 0 | 0 | 0 | 1 | 0 | 0 | 0 | 0 | 0 | 0 | 0 | 0 | 0 | 0 | 0 | 0 | 0 | 0 | 0.5 | 0 | 1 | 0 | 0 | 0 | 0 | 0 | 0 | 0 | 0 | 0 | 0 | 0 | 0 | 0 | 0 | 0 | 0 | 0 | 0 | 0 | 0 | 0 | 0 | 0
offshore joints | 0 | 0 | 0 | 0 | 0 | 1 | 0 | 0 | 0 | 0 | 0 | 0 | 0 | 0 | 0 | 0 | 0 | 0 | 0 | 0 | 0.5 | 0 | 1 | 0 | 0 | 0 | 0 | 0 | 0 | 0 | 0 | 0 | 0 | 0 | 0 | 0 | 0 | 0 | 0 | 0 | 0 | 0 | 0 | 0 | 0 | 0
Note on A1: [Threaded comment] Your version of Excel allows you to read this threaded comment; however, any edits to it will get removed if the file is opened in a newer version of Excel. Learn more: https://go.microsoft.com/fwlink/?linkid=870924 Comment: 1,2 to account for array / single turbine effects, added on 12/08
Note on G1: [Threaded comment] Your version of Excel allows you to read this threaded comment; however, any edits to it will get removed if the file is opened in a newer version of Excel. Learn more: https://go.microsoft.com/fwlink/?linkid=870924 Comment: should we distinguish between "reduced array power output" and "reduced turbine output"? Distinguished between if the turbine is still operating, just at a reduced capacity, or not Reply: I like this idea Reply: me too, thanks. @Hall, Matthew lets discuss how to transfer single turbine effect onto the array level - currently everything is defined for a single asset, therefore I am a little bit hesitant to change it right now in this specific case only.
Note on AB1: [Threaded comment] Your version of Excel allows you to read this threaded comment; however, any edits to it will get removed if the file is opened in a newer version of Excel. Learn more: https://go.microsoft.com/fwlink/?linkid=870924 Comment: Agreed on 12/08 to put generator and gearboy into one category
Note on I8: [Threaded comment] Your version of Excel allows you to read this threaded comment; however, any edits to it will get removed if the file is opened in a newer version of Excel. Learn more: https://go.microsoft.com/fwlink/?linkid=870924 Comment: could mark this if mooring system is providing restoring force Reply: Agree
Note on O8: [Threaded comment] Your version of Excel allows you to read this threaded comment; however, any edits to it will get removed if the file is opened in a newer version of Excel. Learn more: https://go.microsoft.com/fwlink/?linkid=870924 Comment: Seems like drift/excursions might cause clashing Reply: Yeeees...and no.... First comes the "unsafe distance.." then the clashing? Reply: I feel like the mooring lines could hit the cable attached to the same platform as them before there's an unsafe distance. Reply: Ok, I assumed that cable and mooring design is allowing the station to drift off wihtin certain limits... Ok added 1
Note on AQ8: [Threaded comment] Your version of Excel allows you to read this threaded comment; however, any edits to it will get removed if the file is opened in a newer version of Excel. Learn more: https://go.microsoft.com/fwlink/?linkid=870924 Comment: how would this be affected? Reply: The cable protection system includes bending stiffener, bending restrictor, etc. which may be affected by large drifts Reply: Maybe it's not a direct effect but another effect would have to happen first? Reply: What do you have in mind? My interpretation is that the cable protection system is a least affected at the same time, since it is designed to protect the cable from certain bending moments etc. Should I change it to 0?
Note on AS8: [Threaded comment] Your version of Excel allows you to read this threaded comment; however, any edits to it will get removed if the file is opened in a newer version of Excel. Learn more: https://go.microsoft.com/fwlink/?linkid=870924 Comment: how would this be affected? Reply: Same as the dynamic cable Reply: I think there would be at least one or two effects before this failure Reply: Ok I can change it 0.
Note on A9: [Threaded comment] Your version of Excel allows you to read this threaded comment; however, any edits to it will get removed if the file is opened in a newer version of Excel. Learn more: https://go.microsoft.com/fwlink/?linkid=870924 Comment: should we add loss of watertightness as an effect somewhere? I feel like that would be the most direct link to platform sinking Reply: Agree watertight integrity should be somewhere - whether here or as a failure mode Reply: @Hall, Matthew, hull structure is already there as failure mode. Should I still add an additional effect "compromised watertight integrity"? Reply: As a solution I've made platform structure and watertightness be two distinct failure modes (not effects)
Note on L9: [Threaded comment] Your version of Excel allows you to read this threaded comment; however, any edits to it will get removed if the file is opened in a newer version of Excel. Learn more: https://go.microsoft.com/fwlink/?linkid=870924 Comment: Considering secondary (another effect happens first)
Note on AI15: [Threaded comment] Your version of Excel allows you to read this threaded comment; however, any edits to it will get removed if the file is opened in a newer version of Excel. Learn more: https://go.microsoft.com/fwlink/?linkid=870924 Comment: Is a cable really able to damage a mooring system? I would assume that the mooring system is a lot stronger/more resilient than cables Reply: Agree, I was not 100% sure myself. Idea: cable (incl. Buoyancy modules etc.) may cause abrasion at the synthetic rope. Do you think this makes sense? Reply: I'm not sure either, but rope abrasion seems like a good example. Might be safest to leave these - we're just capturing possibilities Reply: Ok, I leave it then, thanks Matt.
Note on AR16: [Threaded comment] Your version of Excel allows you to read this threaded comment; however, any edits to it will get removed if the file is opened in a newer version of Excel. Learn more: https://go.microsoft.com/fwlink/?linkid=870924 Comment: should this be marked? Reply: Not in this case, assumig that the cable on/in the seabed is a static cable only. Reply: Seems like a good explanation to me Reply: Ok, topic closed then. Reply: On second thought, some of the dynamic cable could be on the seabed!
Note on S18: [Threaded comment] Your version of Excel allows you to read this threaded comment; however, any edits to it will get removed if the file is opened in a newer version of Excel. Learn more: https://go.microsoft.com/fwlink/?linkid=870924 Comment: How does an excessive load cause a mooring line to be nonfunctional without the line breaking? Seems like there would be a mode in between these effects Reply: Yes, you're right, if this would be one of the other tabs with components. If we look only the effects, then a line component failure leads to a nonfunctional mooring line. Reply: I'm still not sure about this. Reply: nonfunctional mooring line = broken mooring line or "slipped" one
Note on I19: [Threaded comment] Your version of Excel allows you to read this threaded comment; however, any edits to it will get removed if the file is opened in a newer version of Excel. Learn more: https://go.microsoft.com/fwlink/?linkid=870924 Comment: I think this one should also be marked (related to comment on other sheet) Reply: Ok, change to 1
Note on N20: [Threaded comment] Your version of Excel allows you to read this threaded comment; however, any edits to it will get removed if the file is opened in a newer version of Excel. Learn more: https://go.microsoft.com/fwlink/?linkid=870924 Comment: I'd think this would be a zero. Seems like clashing would come from changes in mooring profile Reply: Assumption: A nonfunctional / loose mooring line crashes into a functional one.
Note on AI20: [Threaded comment] Your version of Excel allows you to read this threaded comment; however, any edits to it will get removed if the file is opened in a newer version of Excel. Learn more: https://go.microsoft.com/fwlink/?linkid=870924 Comment: is this referring to the same shared mooring line or another mooring line? Reply: To the same shared mooring line Reply: This seems backward to me. If the shared line is nonfunctional, it probably is because something broke, but why would that directly cause something else along the line to break?
Note on AN20: [Threaded comment] Your version of Excel allows you to read this threaded comment; however, any edits to it will get removed if the file is opened in a newer version of Excel. Learn more: https://go.microsoft.com/fwlink/?linkid=870924 Comment: wouldn't excessive loads come first, then anchor failure? Reply: Yes, this is a few rows below. In this case this is referring to the shared mooring line, assuming they are connected to a shared anchor Reply: I'm not seeing how this is a direct connection. Reply: Assuming that the anchor is connected to a mooring line there has to be a certain (excessive) load, so that the anchor loses it holding capacity and is dragged, therefore anchor fails. Please let me know if there is another interpretation :-) Reply: This should occur through an excess anchor load effect then.
Note on Q21: [Threaded comment] Your version of Excel allows you to read this threaded comment; however, any edits to it will get removed if the file is opened in a newer version of Excel. Learn more: https://go.microsoft.com/fwlink/?linkid=870924 Comment: I'd put this as a 1 Reply: Ok, agree
Note on S21: [Threaded comment] Your version of Excel allows you to read this threaded comment; however, any edits to it will get removed if the file is opened in a newer version of Excel. Learn more: https://go.microsoft.com/fwlink/?linkid=870924 Comment: Already covered if an anchor is failed
Note on A26: [Threaded comment] Your version of Excel allows you to read this threaded comment; however, any edits to it will get removed if the file is opened in a newer version of Excel. Learn more: https://go.microsoft.com/fwlink/?linkid=870924 Comment: Added on 12/08
Note on F28: [Threaded comment] Your version of Excel allows you to read this threaded comment; however, any edits to it will get removed if the file is opened in a newer version of Excel. Learn more: https://go.microsoft.com/fwlink/?linkid=870924 Comment: I would debate that more of these could be marked as 1s Reply: Yes agree, but considering the direct relationship, how this be defined? Agree that any change in paltform/turbine condition can lead to a shutdown from O&M to prevent any further damage Reply: @kcougland@umass.edu is this referring to the row or the column? Reply: I've marked more of the column as 1s. I didn't mark any for mooring or cable failures because they'll have an indirection mooring/cable nonfunctional connection
Note on G28: [Threaded comment] Your version of Excel allows you to read this threaded comment; however, any edits to it will get removed if the file is opened in a newer version of Excel. Learn more: https://go.microsoft.com/fwlink/?linkid=870924 Comment: is this assuming that the turbine is still functional, i.e. not shutdown? Reply: Yes, partly functional
Note on B29: [Threaded comment] Your version of Excel allows you to read this threaded comment; however, any edits to it will get removed if the file is opened in a newer version of Excel. Learn more: https://go.microsoft.com/fwlink/?linkid=870924 Comment: inherent to the failure mode? Reply: Maybe... Reply: What does turbine control damage mean? Reply: That the systems required to operate the turbine is damaged, e.g pitch control etc. Reply: I've rephrased the effect to be incorrect turbine operation, which could be due to a control failure or another type of failure -- less redundant now
Note on J32: [Threaded comment] Your version of Excel allows you to read this threaded comment; however, any edits to it will get removed if the file is opened in a newer version of Excel. Learn more: https://go.microsoft.com/fwlink/?linkid=870924 Comment: I think this should be secondary?
Note on L32: [Threaded comment] Your version of Excel allows you to read this threaded comment; however, any edits to it will get removed if the file is opened in a newer version of Excel. Learn more: https://go.microsoft.com/fwlink/?linkid=870924 Comment: Considering secondary
Note on Q35: [Threaded comment] Your version of Excel allows you to read this threaded comment; however, any edits to it will get removed if the file is opened in a newer version of Excel. Learn more: https://go.microsoft.com/fwlink/?linkid=870924 Comment: Wouldn't any line failure cause a change in line profile? Reply: Great question! Maybe, but it depends how the failure is defined - when the line has already failed, then the this specifc mooring line is "off" and has no profile any more? Reply: It would definitely change the profile of the other lines tho Reply: Totally agree, but if we still would like to follow the sequential approach, then one mooring line does not directly influence another. Reply: I think Ericka's point may be why does only a synthetic rope failure cause a change in mooring profile, and not chain or wire? Reply: ^ yeah exactly. I think that change in profile should be a primary effect for all the line types Reply: Ok now I understand - agree
Note on P39: [Threaded comment] Your version of Excel allows you to read this threaded comment; however, any edits to it will get removed if the file is opened in a newer version of Excel. Learn more: https://go.microsoft.com/fwlink/?linkid=870924 Comment: would these be secondary effects of the anchor dragging? Reply: Ah, agreed
Note on R40: [Threaded comment] Your version of Excel allows you to read this threaded comment; however, any edits to it will get removed if the file is opened in a newer version of Excel. Learn more: https://go.microsoft.com/fwlink/?linkid=870924 Comment: is this assuming excessive loading on the mooring lines that weren't attached to this specific shared anchor? Reply: Mooring lines attached to the specific anchor, depending on the design the load profile may change and lead to different/higher loads. Hope this makes sense Reply: I'm not seeing it - let's discuss Reply: Removed.
Note on T40: [Threaded comment] Your version of Excel allows you to read this threaded comment; however, any edits to it will get removed if the file is opened in a newer version of Excel. Learn more: https://go.microsoft.com/fwlink/?linkid=870924 Comment: Not clear on this - a shared anchor wouldn't be part of a shared line? Reply: I think shared line should be a failure mode Reply: Good point, we should of doing this. However: 2 single mooring line connected to one shared anchor = shared mooring line? Reply: oooo interesting. I'd lean towards have seperate categories for shared line and shared anchor, but up to you! Reply: Let's discuss this! A few points - term definitions, and also how we're clustering modes vs effects Reply: Leaving this as marked for "hybrid" shared mooring+anchor
Note on A44: [Threaded comment] Your version of Excel allows you to read this threaded comment; however, any edits to it will get removed if the file is opened in a newer version of Excel. Learn more: https://go.microsoft.com/fwlink/?linkid=870924 Comment: could order these based on patterns of effects, because groups of them have the same effects Reply: I am not sure if I understood the question, I am sorry....it is orded asset wise Reply: I think the suggestion is a slight reordering to consolidate what is currently alternative in columns V,W,X Reply: Ah ok, thanks Matt. Ok, I re-ordered it, hope it is better now! What do you think? Reply: The alternative noted above wasn't addressed. I've now reordered to do it.

## bigMatrix
| Incorrect turbine operation | Increased turbine loads | Vessel or aircraft collision | Falling structural components | Turbine parked | Reduced power output | Drift off station | Compromised stability | Large hydrostatic offset | Excess dynamics | Capsize | Sink | Mooring-mooring clashing | Mooring-cable clashing | Anchor-cable clashing | Change in mooring profile | Excess mooring loads | Mooring line nonfunctional | Shared line nonfunctional | Excess anchor loads | Anchor dragging | Change in cable profile | Excessive load/strain/bending on cable | Array cable: Loss of connectivity | Substation/grid interruption | Reduced AEP | RNA structural | generator & gearbox | turbine controls | tower structural | platform (structural integrity) | platform (watertightness) | ballast system | chain | synthetic rope | wire rope | connectors | clump weights or floats | single anchor | shared anchor | buoyancy module | tether and anchor systems | cable protection system | dynamic cable | static cable | terminations | offshore joints
Incorrect turbine operation | 0 | 1 | 0 | 0 | 1 | 1 | 0 | 0 | 0 | 0 | 0 | 0 | 0 | 0 | 0 | 0 | 0 | 0 | 0 | 0 | 0 | 0 | 0 | 0 | 0 | 0 | 1 | 1 | 1 | 1 | 0 | 0 | 0 | 0 | 0 | 0 | 0 | 0 | 0 | 0 | 0 | 0 | 0 | 0 | 0 | 0 | 0
Increased turbine loads | 1 | 0 | 0 | 0 | 0 | 1 | 0 | 0 | 0 | 0 | 0 | 0 | 0 | 0 | 0 | 0 | 0 | 0 | 0 | 0 | 0 | 0 | 0 | 0 | 0 | 0 | 1 | 1 | 1 | 1 | 1 | 0 | 0 | 0 | 0 | 0 | 0 | 0 | 0 | 0 | 0 | 0 | 0 | 0 | 0 | 0 | 0
Vessel or Aircraft Collision | 0 | 0 | 0 | 2 | 2 | 2 | 2 | 0 | 2 | 2 | 2 | 0 | 0 | 0 | 0 | 0 | 0 | 0 | 0 | 0 | 0 | 0 | 0 | 0 | 1 | 0 | 2 | 2 | 2 | 2 | 2 | 2 | 2 | 2 | 2 | 2 | 2 | 2 | 0 | 0 | 2 | 0 | 2 | 2 | 0 | 0.2 | 0
Falling topside components | 0 | 0 | 0 | 0 | 0 | 0 | 0 | 0 | 0 | 0 | 0 | 0 | 0 | 0 | 0 | 0 | 0 | 0 | 0 | 0 | 0 | 0 | 0 | 0 | 0 | 0 | 0.9 | 0.9 | 0.9 | 0.9 | 1 | 1 | 1 | 1 | 1 | 1 | 1 | 1 | 0 | 0 | 1 | 0 | 1 | 1 | 0 | 0 | 0
Turbine parked | 0 | 0.1 | 0 | 0 | 0 | 1 | 0 | 0 | 0 | 1 | 0 | 0 | 0 | 0 | 0 | 0 | 0 | 0 | 0 | 0 | 0 | 0 | 0 | 0 | 0 | 1 | 0 | 0 | 0 | 0 | 0 | 0 | 0 | 0 | 0 | 0 | 0 | 0 | 0 | 0 | 0 | 0 | 0 | 0 | 0 | 0 | 0
Reduced power output | 0 | 0 | 0 | 0 | 0 | 0 | 0 | 0 | 0 | 0 | 0 | 0 | 0 | 0 | 0 | 0 | 0 | 0 | 0 | 0 | 0 | 0 | 0 | 0 | 0 | 1 | 0 | 0 | 0 | 0 | 0 | 0 | 0 | 0 | 0 | 0 | 0 | 0 | 0 | 0 | 0 | 0 | 0 | 0 | 0 | 0 | 0
Drift off station | 0 | 0 | 1 | 0 | 1 | 1 | 0 | 1 | 0 | 0 | 0 | 0 | 2 | 1 | 0 | 1 | 1 | 0 | 0 | 0 | 0 | 1 | 1 | 0 | 0 | 0 | 0 | 0 | 0 | 0 | 0 | 0 | 0 | 0.2 | 0.2 | 0.2 | 0.2 | 0 | 0 | 0 | 0 | 0 | 0.2 | 0.2 | 0 | 0.2 | 0
Compromised stability | 0 | 0 | 0 | 0 | 0 | 0 | 0 | 0 | 1 | 0.8 | 0.1 | 0 | 0 | 0 | 0 | 0 | 0 | 0 | 0 | 0 | 0 | 0 | 0 | 0 | 0 | 0 | 0 | 0 | 0 | 0 | 0.1 | 0 | 0 | 0 | 0 | 0 | 0 | 0 | 0 | 0 | 0 | 0 | 0 | 0 | 0 | 0 | 0
Large hydrostatic offset | 0 | 1 | 0 | 0 | 1 | 1 | 0 | 1 | 0 | 0 | 1 | 0 | 0 | 0 | 0 | 0 | 0 | 0 | 0 | 0 | 0 | 0 | 0 | 0 | 0 | 0 | 0 | 0 | 0 | 0 | 1 | 0.9 | 0 | 0.1 | 0.1 | 0.1 | 0.1 | 0 | 0 | 0 | 0 | 0 | 0.1 | 0.1 | 0.1 | 0.1 | 0
Excess dynamics | 0 | 1 | 0 | 0 | 1 | 1 | 0 | 0 | 0 | 0 | 1 | 0 | 0 | 0 | 0 | 1 | 1 | 0 | 0 | 0 | 0 | 1 | 1 | 0 | 0 | 0 | 0.1 | 0.1 | 0.1 | 0.1 | 0.9 | 0.9 | 0 | 0.1 | 0.1 | 0.1 | 0.1 | 0 | 0 | 0 | 0 | 0 | 0.1 | 0.1 | 0.1 | 0.1 | 0
Capsize | 1 | 1 | 0 | 0 | 1 | 0 | 0 | 0 | 0 | 0 | 0 | 1 | 0.9 | 0.9 | 0 | 1 | 1 | 0 | 0 | 0 | 0 | 1 | 0 | 0 | 0 | 0 | 1 | 1 | 1 | 1 | 1 | 1 | 1 | 1 | 1 | 1 | 1 | 1 | 0 | 0 | 1 | 0.1 | 1 | 1 | 0.1 | 1 | 0.1
Sink | 1 | 1 | 0 | 0 | 1 | 0 | 0 | 0 | 0 | 0 | 0 | 0 | 0 | 0.9 | 0 | 1 | 0 | 0 | 0 | 0 | 0 | 1 | 1 | 0 | 0 | 0 | 1 | 1 | 1 | 1 | 1 | 1 | 1 | 1 | 1 | 1 | 1 | 1 | 0 | 0 | 1 | 0.1 | 1 | 1 | 0.1 | 1 | 0.1
Mooring -mooring clashing | 0 | 0 | 0 | 0 | 0 | 0 | 0 | 0 | 0 | 0 | 0 | 0 | 0 | 0 | 0 | 1 | 1 | 0 | 0 | 0 | 0 | 0 | 0 | 0 | 0 | 0 | 0 | 0 | 0 | 0 | 0 | 0 | 0 | 1 | 1 | 1 | 1 | 1 | 0 | 0 | 0 | 0 | 0 | 0 | 0 | 0 | 0
Mooring -cable clashing | 0 | 0 | 0 | 0 | 0 | 0 | 0 | 0 | 0 | 0 | 0 | 0 | 0 | 0 | 0 | 1 | 0 | 0 | 0 | 0 | 0 | 1 | 1 | 0 | 0 | 0 | 0 | 0 | 0 | 0 | 0 | 0 | 0 | 1 | 1 | 1 | 1 | 1 | 0 | 0 | 1 | 1 | 1 | 1 | 1 | 0.1 | 1
Anchor -cable clashing | 0 | 0 | 0 | 0 | 0 | 0 | 0 | 0 | 0 | 0 | 0 | 0 | 0 | 0 | 0 | 0 | 0 | 0 | 0 | 0 | 0 | 0.9 | 0.9 | 0.1 | 0 | 0 | 0 | 0 | 0 | 0 | 0 | 0 | 0 | 0 | 0 | 0 | 0 | 0 | 0 | 0 | 0 | 0.9 | 1 | 0.9 | 1 | 0 | 1
Change in mooring profile | 0 | 0 | 0 | 0 | 0 | 0 | 0 | 0 | 0 | 0 | 0 | 0 | 1 | 1 | 0 | 0 | 1 | 0 | 0 | 0 | 0 | 0 | 0 | 0 | 0 | 0 | 0 | 0 | 0 | 0 | 0 | 0 | 0 | 0.1 | 1 | 0.1 | 0.1 | 1 | 0 | 0 | 0 | 0 | 0 | 0 | 0 | 0 | 0
Excess mooring loads | 0 | 0 | 0 | 0 | 0 | 0 | 0 | 0 | 0 | 0 | 0 | 0 | 0 | 0 | 0 | 1 | 0 | 1 | 0 | 0 | 0 | 0 | 0 | 0 | 0 | 0 | 0 | 0 | 0 | 0 | 0.9 | 0.9 | 0 | 1 | 1 | 1 | 1 | 0.1 | 1 | 1 | 0 | 0 | 0 | 0 | 0 | 0 | 0
Mooring line nonfunctional | 0 | 0 | 0 | 0 | 0 | 0 | 1 | 1 | 0 | 1 | 0 | 0 | 0 | 0 | 0 | 1 | 0 | 0 | 0 | 0 | 0 | 0 | 0 | 0 | 0 | 0 | 0 | 0 | 0 | 0 | 0 | 0 | 0 | 0 | 0 | 0 | 0 | 0 | 0 | 0 | 0 | 0 | 0 | 0 | 0 | 0 | 0
Shared line nonfunctional | 0 | 0 | 0 | 0 | 0 | 0 | 2 | 0 | 0 | 2 | 0 | 0 | 2 | 0 | 0 | 2 | 2 | 0 | 0 | 0 | 0 | 0 | 0 | 0 | 0 | 0 | 0 | 0 | 0 | 0 | 0 | 0 | 0 | 0 | 0.1 | 0.1 | 0.1 | 0 | 0 | 0.1 | 0 | 0 | 0 | 0 | 0 | 0 | 0
Excess anchor load | 0 | 0 | 0 | 0 | 0 | 0 | 0 | 0 | 0 | 0 | 0 | 0 | 0 | 0 | 0 | 0 | 0 | 0 | 0 | 0 | 0.1 | 0 | 0 | 0 | 0 | 0 | 0 | 0 | 0 | 0 | 0 | 0 | 0 | 0 | 0 | 0 | 0 | 0 | 0 | 0 | 0 | 0 | 0 | 0 | 0 | 0 | 0
Anchor dragging | 0 | 0 | 0 | 0 | 0 | 0 | 0 | 0 | 0 | 0 | 0 | 0 | 0 | 0 | 1 | 1 | 0 | 0.1 | 0 | 0 | 0 | 0 | 0 | 0 | 0 | 0 | 0 | 0 | 0 | 0 | 0 | 0 | 0 | 0 | 0 | 0 | 0 | 0 | 0.1 | 0.1 | 0 | 0 | 0 | 0 | 0 | 0 | 0
Change in cable profile | 0 | 0 | 0 | 0 | 0 | 0 | 0 | 0 | 0 | 0 | 0 | 0 | 0 | 1 | 0.9 | 0 | 0 | 0 | 0 | 0 | 0 | 0 | 1 | 0 | 0 | 0 | 0 | 0 | 0 | 0 | 0 | 0 | 0 | 0 | 0 | 0 | 0 | 0 | 0 | 0 | 1 | 1 | 1 | 1 | 0.1 | 0.1 | 0.1
Excessive load on cable | 0 | 0 | 0 | 0 | 0 | 0 | 2 | 0 | 0 | 0 | 0 | 0 | 0 | 0 | 0 | 0 | 0 | 0 | 0 | 0 | 0 | 0 | 0 | 0.1 | 0 | 0 | 0 | 0 | 0 | 0 | 0 | 0 | 0 | 0 | 0 | 0 | 0 | 0 | 0 | 0 | 1 | 1 | 1 | 1 | 1 | 1 | 1
Array cable disconnect | 0 | 0 | 0 | 0 | 1 | 1 | 0 | 0 | 0 | 0 | 0 | 0 | 0 | 0 | 0 | 0 | 0 | 0 | 0 | 0 | 0 | 0 | 0 | 0 | 0 | 0 | 0 | 0 | 0 | 0 | 0 | 0 | 0 | 0 | 0 | 0 | 0 | 0 | 0 | 0 | 0 | 0 | 0 | 0 | 0 | 0 | 0
Substation /grid interruption | 1 | 0 | 0 | 0 | 1 | 1 | 0 | 0 | 0 | 0 | 0 | 0 | 0 | 0 | 0 | 0 | 0 | 0 | 0 | 0 | 0 | 0 | 0 | 0 | 0 | 1 | 0 | 0 | 0 | 0 | 0 | 0 | 0 | 0 | 0 | 0 | 0 | 0 | 0 | 0 | 0 | 0 | 0 | 0 | 0 | 0 | 0
Reduced AEP | 0 | 0 | 0 | 0 | 0 | 0 | 0 | 0 | 0 | 0 | 0 | 0 | 0 | 0 | 0 | 0 | 0 | 0 | 0 | 0 | 0 | 0 | 0 | 0 | 0 | 0 | 0 | 0 | 0 | 0 | 0 | 0 | 0 | 0 | 0 | 0 | 0 | 0 | 0 | 0 | 0 | 0 | 0 | 0 | 0 | 0 | 0
RNA structural | 0 | 1 | 0 | 1 | 0.9 | 1 | 0 | 0 | 0 | 0 | 0 | 0 | 0 | 0 | 0 | 0 | 0 | 0 | 0 | 0 | 0 | 0 | 0 | 0 | 0 | 0 | 0 | 0 | 0 | 0 | 0 | 0 | 0 | 0 | 0 | 0 | 0 | 0 | 0 | 0 | 0 | 0 | 0 | 0 | 0 | 0 | 0
generator & gearbox | 0 | 0 | 0 | 0 | 1 | 1 | 0 | 0 | 0 | 0 | 0 | 0 | 0 | 0 | 0 | 0 | 0 | 0 | 0 | 0 | 0 | 0 | 0 | 0 | 0 | 0 | 0 | 0 | 0 | 0 | 0 | 0 | 0 | 0 | 0 | 0 | 0 | 0 | 0 | 0 | 0 | 0 | 0 | 0 | 0 | 0 | 0
turbine controls | 1 | 1 | 0 | 0 | 1 | 1 | 0 | 0 | 0 | 0 | 0 | 0 | 0 | 0 | 0 | 0 | 0 | 0 | 0 | 0 | 0 | 0 | 0 | 0 | 0 | 0 | 0 | 0 | 0 | 0 | 0 | 0 | 0 | 0 | 0 | 0 | 0 | 0 | 0 | 0 | 0 | 0 | 0 | 0 | 0 | 0 | 0
tower structural | 0 | 1 | 0 | 1 | 0.9 | 0 | 0 | 0 | 0 | 0 | 0 | 0 | 0 | 0 | 0 | 0 | 0 | 0 | 0 | 0 | 0 | 0 | 0 | 0 | 0 | 0 | 0 | 0 | 0 | 0 | 0 | 0 | 0 | 0 | 0 | 0 | 0 | 0 | 0 | 0 | 0 | 0 | 0 | 0 | 0 | 0 | 0
platform (structural) | 0 | 0 | 0 | 1 | 0 | 0 | 0 | 1 | 1 | 0 | 0 | 0.1 | 0 | 0 | 0 | 0 | 0 | 0 | 0 | 0 | 0 | 0 | 0 | 0 | 0 | 0 | 0 | 0 | 0 | 0 | 0 | 0 | 0 | 0 | 0 | 0 | 0 | 0 | 0 | 0 | 0 | 0 | 0 | 0 | 0 | 0 | 0
platform (watertight) | 0 | 0 | 0 | 0 | 0 | 0 | 0 | 0.7 | 0.1 | 0 | 0.1 | 0.1 | 0 | 0 | 0 | 0 | 0 | 0 | 0 | 0 | 0 | 0 | 0 | 0 | 0 | 0 | 0 | 0 | 0 | 0 | 0 | 0 | 0 | 0 | 0 | 0 | 0 | 0 | 0 | 0 | 0 | 0 | 0 | 0 | 0 | 0 | 0
ballast system failure | 0 | 0 | 0 | 0 | 0 | 0 | 0 | 1 | 1 | 0 | 0 | 0 | 0 | 0 | 0 | 0 | 0 | 0 | 0 | 0 | 0 | 0 | 0 | 0 | 0 | 0 | 0 | 0 | 0 | 0 | 0 | 0 | 0 | 0 | 0 | 0 | 0 | 0 | 0 | 0 | 0 | 0 | 0 | 0 | 0 | 0 | 0
chain | 0 | 0 | 0 | 0 | 0 | 0 | 0 | 0 | 0 | 0 | 0 | 0 | 0 | 0 | 0 | 1 | 0 | 1 | 0.9 | 0 | 0 | 0 | 0 | 0 | 0 | 0 | 0 | 0 | 0 | 0 | 0 | 0 | 0 | 0 | 0 | 0 | 0 | 0 | 0 | 0 | 0 | 0 | 0 | 0 | 0 | 0 | 0
synthetic rope | 0 | 0 | 0 | 0 | 0 | 0 | 0 | 0 | 0 | 0 | 0 | 0 | 0 | 0 | 0 | 1 | 0 | 1 | 0.9 | 0 | 0 | 0 | 0 | 0 | 0 | 0 | 0 | 0 | 0 | 0 | 0 | 0 | 0 | 0 | 0 | 0 | 0 | 0 | 0 | 0 | 0 | 0 | 0 | 0 | 0 | 0 | 0
wire rope | 0 | 0 | 0 | 0 | 0 | 0 | 0 | 0 | 0 | 0 | 0 | 0 | 0 | 0 | 0 | 1 | 0 | 1 | 0.9 | 0 | 0 | 0 | 0 | 0 | 0 | 0 | 0 | 0 | 0 | 0 | 0 | 0 | 0 | 0 | 0 | 0 | 0 | 0 | 0 | 0 | 0 | 0 | 0 | 0 | 0 | 0 | 0
connectors | 0 | 0 | 0 | 0 | 0 | 0 | 0 | 0 | 0 | 0 | 0 | 0 | 0 | 0 | 0 | 1 | 0 | 1 | 0.9 | 0 | 0 | 0 | 0 | 0 | 0 | 0 | 0 | 0 | 0 | 0 | 0 | 0 | 0 | 0 | 0 | 0 | 0 | 0 | 0 | 0 | 0 | 0 | 0 | 0 | 0 | 0 | 0
clump weights or floats | 0 | 0 | 0 | 0 | 0 | 0 | 0 | 0 | 0 | 0 | 0 | 0 | 0 | 0 | 0 | 1 | 1 | 0 | 0 | 0 | 0 | 0 | 0 | 0 | 0 | 0 | 0 | 0 | 0 | 0 | 0 | 0 | 0 | 0 | 0 | 0 | 0 | 0 | 0 | 0 | 0 | 0 | 0 | 0 | 0 | 0 | 0
single anchor | 0 | 0 | 0 | 0 | 0 | 0 | 0 | 0 | 0 | 0 | 0 | 0 | 0 | 0 | 0.1 | 1 | 0 | 1 | 0.9 | 0 | 1 | 0 | 0 | 0 | 0 | 0 | 0 | 0 | 0 | 0 | 0 | 0 | 0 | 0 | 0 | 0 | 0 | 0 | 0 | 0 | 0 | 0 | 0 | 0 | 0 | 0 | 0
shared anchor | 0 | 0 | 0 | 0 | 0 | 0 | 0 | 0 | 0 | 0 | 0 | 0 | 0 | 0 | 0.1 | 2 | 0.1 | 2 | 2 | 0 | 1 | 0 | 0 | 0 | 0 | 0 | 0 | 0 | 0 | 0 | 0 | 0 | 0 | 0 | 0 | 0 | 0 | 0 | 0 | 0 | 0 | 0 | 0 | 0 | 0 | 0 | 0
buoyancy modules | 0 | 0 | 0 | 0 | 0 | 0 | 0 | 0 | 0 | 0 | 0 | 0 | 0 | 0 | 0 | 0 | 0 | 0 | 0 | 0 | 0 | 1 | 1 | 0 | 0 | 0 | 0 | 0 | 0 | 0 | 0 | 0 | 0 | 0 | 0 | 0 | 0 | 0 | 0 | 0 | 0 | 0 | 0 | 0 | 0 | 0 | 0
tether & anchor systems | 0 | 0 | 0 | 0 | 0 | 0 | 0 | 0 | 0 | 0 | 0 | 0 | 0 | 0 | 0 | 0 | 0 | 0 | 0 | 0 | 0 | 1 | 1 | 0 | 0 | 0 | 0 | 0 | 0 | 0 | 0 | 0 | 0 | 0 | 0 | 0 | 0 | 0 | 0 | 0 | 0 | 0 | 0 | 0 | 0 | 0 | 0
cable protection system | 0 | 0 | 0 | 0 | 0 | 0 | 0 | 0 | 0 | 0 | 0 | 0 | 0 | 0 | 0 | 0 | 0 | 0 | 0 | 0 | 0 | 1 | 1 | 0 | 0 | 0 | 0 | 0 | 0 | 0 | 0 | 0 | 0 | 0 | 0 | 0 | 0 | 0 | 0 | 0 | 0 | 0 | 0 | 0 | 0 | 0 | 0
dynamic cable | 0 | 0 | 0 | 0 | 0 | 1 | 0 | 0 | 0 | 0 | 0 | 0 | 0 | 0 | 0 | 0 | 0 | 0 | 0 | 0 | 0 | 0.5 | 0 | 1 | 0 | 0 | 0 | 0 | 0 | 0 | 0 | 0 | 0 | 0 | 0 | 0 | 0 | 0 | 0 | 0 | 0 | 0 | 0 | 0 | 0 | 0 | 0
static cable | 0 | 0 | 0 | 0 | 0 | 1 | 0 | 0 | 0 | 0 | 0 | 0 | 0 | 0 | 0 | 0 | 0 | 0 | 0 | 0 | 0 | 0.5 | 0 | 1 | 0 | 0 | 0 | 0 | 0 | 0 | 0 | 0 | 0 | 0 | 0 | 0 | 0 | 0 | 0 | 0 | 0 | 0 | 0 | 0 | 0 | 0 | 0
terminations | 0 | 0 | 0 | 0 | 0 | 1 | 0 | 0 | 0 | 0 | 0 | 0 | 0 | 0 | 0 | 0 | 0 | 0 | 0 | 0 | 0 | 0.5 | 0 | 1 | 0 | 0 | 0 | 0 | 0 | 0 | 0 | 0 | 0 | 0 | 0 | 0 | 0 | 0 | 0 | 0 | 0 | 0 | 0 | 0 | 0 | 0 | 0
offshore joints | 0 | 0 | 0 | 0 | 0 | 1 | 0 | 0 | 0 | 0 | 0 | 0 | 0 | 0 | 0 | 0 | 0 | 0 | 0 | 0 | 0 | 0.5 | 0 | 1 | 0 | 0 | 0 | 0 | 0 | 0 | 0 | 0 | 0 | 0 | 0 | 0 | 0 | 0 | 0 | 0 | 0 | 0 | 0 | 0 | 0 | 0 | 0
Note on A1: [Threaded comment] Your version of Excel allows you to read this threaded comment; however, any edits to it will get removed if the file is opened in a newer version of Excel. Learn more: https://go.microsoft.com/fwlink/?linkid=870924 Comment: 1,2 to account for array / single turbine effects, added on 12/08
Note on G1: [Threaded comment] Your version of Excel allows you to read this threaded comment; however, any edits to it will get removed if the file is opened in a newer version of Excel. Learn more: https://go.microsoft.com/fwlink/?linkid=870924 Comment: should we distinguish between "reduced array power output" and "reduced turbine output"? Distinguished between if the turbine is still operating, just at a reduced capacity, or not Reply: I like this idea Reply: me too, thanks. @Hall, Matthew lets discuss how to transfer single turbine effect onto the array level - currently everything is defined for a single asset, therefore I am a little bit hesitant to change it right now in this specific case only.
Note on AC1: [Threaded comment] Your version of Excel allows you to read this threaded comment; however, any edits to it will get removed if the file is opened in a newer version of Excel. Learn more: https://go.microsoft.com/fwlink/?linkid=870924 Comment: Agreed on 12/08 to put generator and gearboy into one category
Note on I8: [Threaded comment] Your version of Excel allows you to read this threaded comment; however, any edits to it will get removed if the file is opened in a newer version of Excel. Learn more: https://go.microsoft.com/fwlink/?linkid=870924 Comment: could mark this if mooring system is providing restoring force Reply: Agree
Note on O8: [Threaded comment] Your version of Excel allows you to read this threaded comment; however, any edits to it will get removed if the file is opened in a newer version of Excel. Learn more: https://go.microsoft.com/fwlink/?linkid=870924 Comment: Seems like drift/excursions might cause clashing Reply: Yeeees...and no.... First comes the "unsafe distance.." then the clashing? Reply: I feel like the mooring lines could hit the cable attached to the same platform as them before there's an unsafe distance. Reply: Ok, I assumed that cable and mooring design is allowing the station to drift off wihtin certain limits... Ok added 1
Note on AR8: [Threaded comment] Your version of Excel allows you to read this threaded comment; however, any edits to it will get removed if the file is opened in a newer version of Excel. Learn more: https://go.microsoft.com/fwlink/?linkid=870924 Comment: how would this be affected? Reply: The cable protection system includes bending stiffener, bending restrictor, etc. which may be affected by large drifts Reply: Maybe it's not a direct effect but another effect would have to happen first? Reply: What do you have in mind? My interpretation is that the cable protection system is a least affected at the same time, since it is designed to protect the cable from certain bending moments etc. Should I change it to 0?
Note on AT8: [Threaded comment] Your version of Excel allows you to read this threaded comment; however, any edits to it will get removed if the file is opened in a newer version of Excel. Learn more: https://go.microsoft.com/fwlink/?linkid=870924 Comment: how would this be affected? Reply: Same as the dynamic cable Reply: I think there would be at least one or two effects before this failure Reply: Ok I can change it 0.
Note on A9: [Threaded comment] Your version of Excel allows you to read this threaded comment; however, any edits to it will get removed if the file is opened in a newer version of Excel. Learn more: https://go.microsoft.com/fwlink/?linkid=870924 Comment: should we add loss of watertightness as an effect somewhere? I feel like that would be the most direct link to platform sinking Reply: Agree watertight integrity should be somewhere - whether here or as a failure mode Reply: @Hall, Matthew, hull structure is already there as failure mode. Should I still add an additional effect "compromised watertight integrity"? Reply: As a solution I've made platform structure and watertightness be two distinct failure modes (not effects)
Note on L9: [Threaded comment] Your version of Excel allows you to read this threaded comment; however, any edits to it will get removed if the file is opened in a newer version of Excel. Learn more: https://go.microsoft.com/fwlink/?linkid=870924 Comment: Considering secondary (another effect happens first)
Note on AJ15: [Threaded comment] Your version of Excel allows you to read this threaded comment; however, any edits to it will get removed if the file is opened in a newer version of Excel. Learn more: https://go.microsoft.com/fwlink/?linkid=870924 Comment: Is a cable really able to damage a mooring system? I would assume that the mooring system is a lot stronger/more resilient than cables Reply: Agree, I was not 100% sure myself. Idea: cable (incl. Buoyancy modules etc.) may cause abrasion at the synthetic rope. Do you think this makes sense? Reply: I'm not sure either, but rope abrasion seems like a good example. Might be safest to leave these - we're just capturing possibilities Reply: Ok, I leave it then, thanks Matt.
Note on AS16: [Threaded comment] Your version of Excel allows you to read this threaded comment; however, any edits to it will get removed if the file is opened in a newer version of Excel. Learn more: https://go.microsoft.com/fwlink/?linkid=870924 Comment: should this be marked? Reply: Not in this case, assumig that the cable on/in the seabed is a static cable only. Reply: Seems like a good explanation to me Reply: Ok, topic closed then. Reply: On second thought, some of the dynamic cable could be on the seabed!
Note on S18: [Threaded comment] Your version of Excel allows you to read this threaded comment; however, any edits to it will get removed if the file is opened in a newer version of Excel. Learn more: https://go.microsoft.com/fwlink/?linkid=870924 Comment: How does an excessive load cause a mooring line to be nonfunctional without the line breaking? Seems like there would be a mode in between these effects Reply: Yes, you're right, if this would be one of the other tabs with components. If we look only the effects, then a line component failure leads to a nonfunctional mooring line. Reply: I'm still not sure about this. Reply: nonfunctional mooring line = broken mooring line or "slipped" one
Note on I19: [Threaded comment] Your version of Excel allows you to read this threaded comment; however, any edits to it will get removed if the file is opened in a newer version of Excel. Learn more: https://go.microsoft.com/fwlink/?linkid=870924 Comment: I think this one should also be marked (related to comment on other sheet) Reply: Ok, change to 1
Note on N20: [Threaded comment] Your version of Excel allows you to read this threaded comment; however, any edits to it will get removed if the file is opened in a newer version of Excel. Learn more: https://go.microsoft.com/fwlink/?linkid=870924 Comment: I'd think this would be a zero. Seems like clashing would come from changes in mooring profile Reply: Assumption: A nonfunctional / loose mooring line crashes into a functional one.
Note on AJ20: [Threaded comment] Your version of Excel allows you to read this threaded comment; however, any edits to it will get removed if the file is opened in a newer version of Excel. Learn more: https://go.microsoft.com/fwlink/?linkid=870924 Comment: is this referring to the same shared mooring line or another mooring line? Reply: To the same shared mooring line Reply: This seems backward to me. If the shared line is nonfunctional, it probably is because something broke, but why would that directly cause something else along the line to break?
Note on AO20: [Threaded comment] Your version of Excel allows you to read this threaded comment; however, any edits to it will get removed if the file is opened in a newer version of Excel. Learn more: https://go.microsoft.com/fwlink/?linkid=870924 Comment: wouldn't excessive loads come first, then anchor failure? Reply: Yes, this is a few rows below. In this case this is referring to the shared mooring line, assuming they are connected to a shared anchor Reply: I'm not seeing how this is a direct connection. Reply: Assuming that the anchor is connected to a mooring line there has to be a certain (excessive) load, so that the anchor loses it holding capacity and is dragged, therefore anchor fails. Please let me know if there is another interpretation :-) Reply: This should occur through an excess anchor load effect then.
Note on V21: [Threaded comment] Your version of Excel allows you to read this threaded comment; however, any edits to it will get removed if the file is opened in a newer version of Excel. Learn more: https://go.microsoft.com/fwlink/?linkid=870924 Comment: I'd think that it would be excess anchor load > anchor failure> anchor dragging Reply: Anchor dragging = anchor failure, because an anchor fails when it is being dragged, a structural failure is very unlikely, I would assume. Reply: Agree with Ericka. Considering we currently list anchor failure as a mode, we should use it.
Note on Q22: [Threaded comment] Your version of Excel allows you to read this threaded comment; however, any edits to it will get removed if the file is opened in a newer version of Excel. Learn more: https://go.microsoft.com/fwlink/?linkid=870924 Comment: I'd put this as a 1 Reply: Ok, agree
Note on S22: [Threaded comment] Your version of Excel allows you to read this threaded comment; however, any edits to it will get removed if the file is opened in a newer version of Excel. Learn more: https://go.microsoft.com/fwlink/?linkid=870924 Comment: Already covered if an anchor is failed
Note on A27: [Threaded comment] Your version of Excel allows you to read this threaded comment; however, any edits to it will get removed if the file is opened in a newer version of Excel. Learn more: https://go.microsoft.com/fwlink/?linkid=870924 Comment: Added on 12/08
Note on F29: [Threaded comment] Your version of Excel allows you to read this threaded comment; however, any edits to it will get removed if the file is opened in a newer version of Excel. Learn more: https://go.microsoft.com/fwlink/?linkid=870924 Comment: I would debate that more of these could be marked as 1s Reply: Yes agree, but considering the direct relationship, how this be defined? Agree that any change in paltform/turbine condition can lead to a shutdown from O&M to prevent any further damage Reply: @kcougland@umass.edu is this referring to the row or the column? Reply: I've marked more of the column as 1s. I didn't mark any for mooring or cable failures because they'll have an indirection mooring/cable nonfunctional connection
Note on G29: [Threaded comment] Your version of Excel allows you to read this threaded comment; however, any edits to it will get removed if the file is opened in a newer version of Excel. Learn more: https://go.microsoft.com/fwlink/?linkid=870924 Comment: is this assuming that the turbine is still functional, i.e. not shutdown? Reply: Yes, partly functional
Note on B30: [Threaded comment] Your version of Excel allows you to read this threaded comment; however, any edits to it will get removed if the file is opened in a newer version of Excel. Learn more: https://go.microsoft.com/fwlink/?linkid=870924 Comment: inherent to the failure mode? Reply: Maybe... Reply: What does turbine control damage mean? Reply: That the systems required to operate the turbine is damaged, e.g pitch control etc. Reply: I've rephrased the effect to be incorrect turbine operation, which could be due to a control failure or another type of failure -- less redundant now
Note on J33: [Threaded comment] Your version of Excel allows you to read this threaded comment; however, any edits to it will get removed if the file is opened in a newer version of Excel. Learn more: https://go.microsoft.com/fwlink/?linkid=870924 Comment: I think this should be secondary?
Note on L33: [Threaded comment] Your version of Excel allows you to read this threaded comment; however, any edits to it will get removed if the file is opened in a newer version of Excel. Learn more: https://go.microsoft.com/fwlink/?linkid=870924 Comment: Considering secondary
Note on Q36: [Threaded comment] Your version of Excel allows you to read this threaded comment; however, any edits to it will get removed if the file is opened in a newer version of Excel. Learn more: https://go.microsoft.com/fwlink/?linkid=870924 Comment: Wouldn't any line failure cause a change in line profile? Reply: Great question! Maybe, but it depends how the failure is defined - when the line has already failed, then the this specifc mooring line is "off" and has no profile any more? Reply: It would definitely change the profile of the other lines tho Reply: Totally agree, but if we still would like to follow the sequential approach, then one mooring line does not directly influence another. Reply: I think Ericka's point may be why does only a synthetic rope failure cause a change in mooring profile, and not chain or wire? Reply: ^ yeah exactly. I think that change in profile should be a primary effect for all the line types Reply: Ok now I understand - agree
Note on P40: [Threaded comment] Your version of Excel allows you to read this threaded comment; however, any edits to it will get removed if the file is opened in a newer version of Excel. Learn more: https://go.microsoft.com/fwlink/?linkid=870924 Comment: would these be secondary effects of the anchor dragging? Reply: Ah, agreed
Note on R41: [Threaded comment] Your version of Excel allows you to read this threaded comment; however, any edits to it will get removed if the file is opened in a newer version of Excel. Learn more: https://go.microsoft.com/fwlink/?linkid=870924 Comment: is this assuming excessive loading on the mooring lines that weren't attached to this specific shared anchor? Reply: Mooring lines attached to the specific anchor, depending on the design the load profile may change and lead to different/higher loads. Hope this makes sense Reply: I'm not seeing it - let's discuss Reply: Removed.
Note on T41: [Threaded comment] Your version of Excel allows you to read this threaded comment; however, any edits to it will get removed if the file is opened in a newer version of Excel. Learn more: https://go.microsoft.com/fwlink/?linkid=870924 Comment: Not clear on this - a shared anchor wouldn't be part of a shared line? Reply: I think shared line should be a failure mode Reply: Good point, we should of doing this. However: 2 single mooring line connected to one shared anchor = shared mooring line? Reply: oooo interesting. I'd lean towards have seperate categories for shared line and shared anchor, but up to you! Reply: Let's discuss this! A few points - term definitions, and also how we're clustering modes vs effects Reply: Leaving this as marked for "hybrid" shared mooring+anchor
Note on A45: [Threaded comment] Your version of Excel allows you to read this threaded comment; however, any edits to it will get removed if the file is opened in a newer version of Excel. Learn more: https://go.microsoft.com/fwlink/?linkid=870924 Comment: could order these based on patterns of effects, because groups of them have the same effects Reply: I am not sure if I understood the question, I am sorry....it is orded asset wise Reply: I think the suggestion is a slight reordering to consolidate what is currently alternative in columns V,W,X Reply: Ah ok, thanks Matt. Ok, I re-ordered it, hope it is better now! What do you think? Reply: The alternative noted above wasn't addressed. I've now reordered to do it.

## effects2effects
| Incorrect turbine operation | Increased turbine loads and nacelle acceleration | Vessel or aircraft collision | Falling structural components | Turbine parked | Reduced power output | Drift off station | Compromised buoyancy/stability | Large hydrostatic offset | Excess dynamics | Capsize | Sink | Mooring-mooring clashing | Mooring-cable clashing | Anchor-cable clashing | Change in mooring profile | Excess mooring loads | Mooring line nonfunctional | Shared line nonfunctional | Excess anchor loads | Anchor dragging | Change in cable profile | Excessive load/strain/bending on cable | Array cable: Loss of connectivity | Substation/grid interruption | Reduced AEP
Incorrect turbine operation | 0 | 1 | 0 | 0 | 1 | 1 | 0 | 0 | 0 | 0 | 0 | 0 | 0 | 0 | 0 | 0 | 0 | 0 | 0 | 0 | 0 | 0 | 0 | 0 | 0 | 0
Increased turbine loads/acceleration | 1 | 0 | 0 | 0 | 0 | 1 | 0 | 0 | 0 | 0 | 0 | 0 | 0 | 0 | 0 | 0 | 0 | 0 | 0 | 0 | 0 | 0 | 0 | 0 | 0 | 0
Vessel or aircraft collision | 0 | 0 | 0 | 2 | 2 | 2 | 2 | 0 | 2 | 2 | 2 | 0 | 0 | 0 | 0 | 0 | 0 | 0 | 0 | 0 | 0 | 0 | 0 | 0 | 1 | 0
Falling topside components | 0 | 0 | 0 | 0 | 0 | 0 | 0 | 0 | 0 | 0 | 0 | 0 | 0 | 0 | 0 | 0 | 0 | 0 | 0 | 0 | 0 | 0 | 0 | 0 | 0 | 0
Turbine parked | 0 | 0.1 | 0 | 0 | 0 | 1 | 0 | 0 | 0 | 1 | 0 | 0 | 0 | 0 | 0 | 0 | 0 | 0 | 0 | 0 | 0 | 0 | 0 | 0 | 0 | 1
Reduced power output | 0 | 0 | 0 | 0 | 0 | 0 | 0 | 0 | 0 | 0 | 0 | 0 | 0 | 0 | 0 | 0 | 0 | 0 | 0 | 0 | 0 | 0 | 0 | 0 | 0 | 1
Drift off station | 0 | 0 | 1 | 0 | 1 | 1 | 0 | 1 | 0 | 0 | 0 | 0 | 2 | 1 | 0 | 1 | 1 | 0 | 0 | 0 | 0 | 1 | 1 | 0 | 0 | 0
Compromised buoyancy/stability | 0 | 0 | 0 | 0 | 0 | 0 | 0 | 0 | 1 | 0.8 | 0.1 | 0 | 0 | 0 | 0 | 0 | 0 | 0 | 0 | 0 | 0 | 0 | 0 | 0 | 0 | 0
Large hydrostatic offset (angle of list/loll or draft change) | 0 | 1 | 0 | 0 | 1 | 1 | 0 | 1 | 0 | 0 | 1 | 0 | 0 | 0 | 0 | 0 | 0 | 0 | 0 | 0 | 0 | 0 | 0 | 0 | 0 | 0
Excess dynamics | 0 | 1 | 0 | 0 | 1 | 1 | 0 | 0 | 0 | 0 | 1 | 0 | 0 | 0 | 0 | 1 | 1 | 0 | 0 | 0 | 0 | 1 | 1 | 0 | 0 | 0
Capsize | 1 | 1 | 0 | 0 | 1 | 0 | 0 | 0 | 0 | 0 | 0 | 1 | 0.9 | 0.9 | 0 | 1 | 1 | 0 | 0 | 0 | 0 | 1 | 0 | 0 | 0 | 0
Sink | 1 | 1 | 0 | 0 | 1 | 0 | 0 | 0 | 0 | 0 | 0 | 0 | 0 | 0.9 | 0 | 1 | 0 | 0 | 0 | 0 | 0 | 1 | 1 | 0 | 0 | 0
Mooring-mooring clashing | 0 | 0 | 0 | 0 | 0 | 0 | 0 | 0 | 0 | 0 | 0 | 0 | 0 | 0 | 0 | 1 | 1 | 0 | 0 | 0 | 0 | 0 | 0 | 0 | 0 | 0
Mooring-cable clashing | 0 | 0 | 0 | 0 | 0 | 0 | 0 | 0 | 0 | 0 | 0 | 0 | 0 | 0 | 0 | 1 | 0 | 0 | 0 | 0 | 0 | 1 | 1 | 0 | 0 | 0
Anchor-cable clashing | 0 | 0 | 0 | 0 | 0 | 0 | 0 | 0 | 0 | 0 | 0 | 0 | 0 | 0 | 0 | 0 | 0 | 0 | 0 | 0 | 0 | 0.9 | 0.9 | 0.1 | 0 | 0
Change in mooring profile | 0 | 0 | 0 | 0 | 0 | 0 | 0 | 0 | 0 | 0 | 0 | 0 | 1 | 1 | 0 | 0 | 1 | 0 | 0 | 0 | 0 | 0 | 0 | 0 | 0 | 0
Excess mooring loads | 0 | 0 | 0 | 0 | 0 | 0 | 0 | 0 | 0 | 0 | 0 | 0 | 0 | 0 | 0 | 1 | 0 | 1 | 0 | 0 | 0 | 0 | 0 | 0 | 0 | 0
Mooring line nonfunctional | 0 | 0 | 0 | 0 | 0 | 0 | 1 | 1 | 0 | 1 | 0 | 0 | 0 | 0 | 0 | 1 | 0 | 0 | 0 | 0 | 0 | 0 | 0 | 0 | 0 | 0
Shared line nonfunctional | 0 | 0 | 0 | 0 | 0 | 0 | 2 | 0 | 0 | 2 | 0 | 0 | 2 | 0 | 0 | 2 | 2 | 0 | 0 | 0 | 0 | 0 | 0 | 0 | 0 | 0
Excess anchor load | 0 | 0 | 0 | 0 | 0 | 0 | 0 | 0 | 0 | 0 | 0 | 0 | 0 | 0 | 0 | 0 | 0 | 0 | 0 | 0 | 0.1 | 0 | 0 | 0 | 0 | 0
Anchor dragging | 0 | 0 | 0 | 0 | 0 | 0 | 0 | 0 | 0 | 0 | 0 | 0 | 0 | 0 | 1 | 1 | 0 | 0.1 | 0 | 0 | 0 | 0 | 0 | 0 | 0 | 0
Change in cable profile | 0 | 0 | 0 | 0 | 0 | 0 | 0 | 0 | 0 | 0 | 0 | 0 | 0 | 1 | 0.9 | 0 | 0 | 0 | 0 | 0 | 0 | 0 | 1 | 0 | 0 | 0
Excessive load/strain/bending on cable | 0 | 0 | 0 | 0 | 0 | 0 | 2 | 0 | 0 | 0 | 0 | 0 | 0 | 0 | 0 | 0 | 0 | 0 | 0 | 0 | 0 | 0 | 0 | 0.1 | 0 | 0
Array cable: Loss of connectivity | 0 | 0 | 0 | 0 | 1 | 1 | 0 | 0 | 0 | 0 | 0 | 0 | 0 | 0 | 0 | 0 | 0 | 0 | 0 | 0 | 0 | 0 | 0 | 0 | 0 | 0
Substation/grid interruption | 1 | 0 | 0 | 0 | 1 | 1 | 0 | 0 | 0 | 0 | 0 | 0 | 0 | 0 | 0 | 0 | 0 | 0 | 0 | 0 | 0 | 0 | 0 | 0 | 0 | 1
Reduced AEP | 0 | 0 | 0 | 0 | 0 | 0 | 0 | 0 | 0 | 0 | 0 | 0 | 0 | 0 | 0 | 0 | 0 | 0 | 0 | 0 | 0 | 0 | 0 | 0 | 0 | 0
Note on A1: [Threaded comment] Your version of Excel allows you to read this threaded comment; however, any edits to it will get removed if the file is opened in a newer version of Excel. Learn more: https://go.microsoft.com/fwlink/?linkid=870924 Comment: 1,2 to account for array / single turbine effects, added on 12/08
Note on G1: [Threaded comment] Your version of Excel allows you to read this threaded comment; however, any edits to it will get removed if the file is opened in a newer version of Excel. Learn more: https://go.microsoft.com/fwlink/?linkid=870924 Comment: should we distinguish between "reduced array power output" and "reduced turbine output"? Distinguished between if the turbine is still operating, just at a reduced capacity, or not Reply: I like this idea Reply: me too, thanks. @Hall, Matthew lets discuss how to transfer single turbine effect onto the array level - currently everything is defined for a single asset, therefore I am a little bit hesitant to change it right now in this specific case only.
Note on I8: [Threaded comment] Your version of Excel allows you to read this threaded comment; however, any edits to it will get removed if the file is opened in a newer version of Excel. Learn more: https://go.microsoft.com/fwlink/?linkid=870924 Comment: could mark this if mooring system is providing restoring force Reply: Agree
Note on O8: [Threaded comment] Your version of Excel allows you to read this threaded comment; however, any edits to it will get removed if the file is opened in a newer version of Excel. Learn more: https://go.microsoft.com/fwlink/?linkid=870924 Comment: Seems like drift/excursions might cause clashing Reply: Yeeees...and no.... First comes the "unsafe distance.." then the clashing? Reply: I feel like the mooring lines could hit the cable attached to the same platform as them before there's an unsafe distance. Reply: Ok, I assumed that cable and mooring design is allowing the station to drift off wihtin certain limits... Ok added 1
Note on A9: [Threaded comment] Your version of Excel allows you to read this threaded comment; however, any edits to it will get removed if the file is opened in a newer version of Excel. Learn more: https://go.microsoft.com/fwlink/?linkid=870924 Comment: should we add loss of watertightness as an effect somewhere? I feel like that would be the most direct link to platform sinking Reply: Agree watertight integrity should be somewhere - whether here or as a failure mode Reply: @Hall, Matthew, hull structure is already there as failure mode. Should I still add an additional effect "compromised watertight integrity"? Reply: As a solution I've made platform structure and watertightness be two distinct failure modes (not effects)
Note on L9: [Threaded comment] Your version of Excel allows you to read this threaded comment; however, any edits to it will get removed if the file is opened in a newer version of Excel. Learn more: https://go.microsoft.com/fwlink/?linkid=870924 Comment: Considering secondary (another effect happens first)
Note on S18: [Threaded comment] Your version of Excel allows you to read this threaded comment; however, any edits to it will get removed if the file is opened in a newer version of Excel. Learn more: https://go.microsoft.com/fwlink/?linkid=870924 Comment: How does an excessive load cause a mooring line to be nonfunctional without the line breaking? Seems like there would be a mode in between these effects Reply: Yes, you're right, if this would be one of the other tabs with components. If we look only the effects, then a line component failure leads to a nonfunctional mooring line. Reply: I'm still not sure about this. Reply: nonfunctional mooring line = broken mooring line or "slipped" one
Note on I19: [Threaded comment] Your version of Excel allows you to read this threaded comment; however, any edits to it will get removed if the file is opened in a newer version of Excel. Learn more: https://go.microsoft.com/fwlink/?linkid=870924 Comment: I think this one should also be marked (related to comment on other sheet) Reply: Ok, change to 1
Note on N20: [Threaded comment] Your version of Excel allows you to read this threaded comment; however, any edits to it will get removed if the file is opened in a newer version of Excel. Learn more: https://go.microsoft.com/fwlink/?linkid=870924 Comment: I'd think this would be a zero. Seems like clashing would come from changes in mooring profile Reply: Assumption: A nonfunctional / loose mooring line crashes into a functional one.
Note on V21: [Threaded comment] Your version of Excel allows you to read this threaded comment; however, any edits to it will get removed if the file is opened in a newer version of Excel. Learn more: https://go.microsoft.com/fwlink/?linkid=870924 Comment: I'd think that it would be excess anchor load > anchor failure> anchor dragging Reply: Anchor dragging = anchor failure, because an anchor fails when it is being dragged, a structural failure is very unlikely, I would assume. Reply: Agree with Ericka. Considering we currently list anchor failure as a mode, we should use it.
Note on Q22: [Threaded comment] Your version of Excel allows you to read this threaded comment; however, any edits to it will get removed if the file is opened in a newer version of Excel. Learn more: https://go.microsoft.com/fwlink/?linkid=870924 Comment: I'd put this as a 1 Reply: Ok, agree
Note on S22: [Threaded comment] Your version of Excel allows you to read this threaded comment; however, any edits to it will get removed if the file is opened in a newer version of Excel. Learn more: https://go.microsoft.com/fwlink/?linkid=870924 Comment: Already covered if an anchor is failed
Note on A27: [Threaded comment] Your version of Excel allows you to read this threaded comment; however, any edits to it will get removed if the file is opened in a newer version of Excel. Learn more: https://go.microsoft.com/fwlink/?linkid=870924 Comment: Added on 12/08

## effects2modes
| Incorrect turbine operation | Increased turbine loads and nacelle acceleration | Vessel or aircraft collision | Falling structural components | Turbine parked | Reduced power output | Drift off station | Compromised buoyancy/stability | Large hydrostatic offset | Excess dynamics | Capsize | Sink | Mooring-mooring clashing | Mooring-cable clashing | Anchor-cable clashing | Change in mooring profile | Excess mooring loads | Mooring line nonfunctional | Shared line nonfunctional | Excess anchor loads | Anchor dragging | Change in cable profile | Excessive load/strain/bending on cable | Array cable: Loss of connectivity | Substation/grid interruption | Reduced AEP | RNA structural | generator & gearbox | turbine controls | tower structural | platform (structural integrity) | platform (watertightness) | ballast system | chain | synthetic rope | wire rope | connectors | clump weights or floats | single anchor | shared anchor | buoyancy module | tether and anchor systems | cable protection system | dynamic cable | static cable | terminations | offshore joints
Incorrect turbine operation | 0 | 0 | 0 | 0 | 0 | 0 | 0 | 0 | 0 | 0 | 0 | 0 | 0 | 0 | 0 | 0 | 0 | 0 | 0 | 0 | 0 | 0 | 0 | 0 | 0 | 0 | 1 | 1 | 1 | 1 | 0 | 0 | 0 | 0 | 0 | 0 | 0 | 0 | 0 | 0 | 0 | 0 | 0 | 0 | 0 | 0 | 0
Increased turbine loads/acceleration | 0 | 0 | 0 | 0 | 0 | 0 | 0 | 0 | 0 | 0 | 0 | 0 | 0 | 0 | 0 | 0 | 0 | 0 | 0 | 0 | 0 | 0 | 0 | 0 | 0 | 0 | 1 | 1 | 1 | 1 | 1 | 0 | 0 | 0 | 0 | 0 | 0 | 0 | 0 | 0 | 0 | 0 | 0 | 0 | 0 | 0 | 0
Vessel or aircraft collision | 0 | 0 | 0 | 0 | 0 | 0 | 0 | 0 | 0 | 0 | 0 | 0 | 0 | 0 | 0 | 0 | 0 | 0 | 0 | 0 | 0 | 0 | 0 | 0 | 0 | 0 | 2 | 2 | 2 | 2 | 2 | 2 | 2 | 2 | 2 | 2 | 2 | 2 | 0 | 0 | 2 | 0 | 2 | 2 | 0 | 0.2 | 0
Falling topside components | 0 | 0 | 0 | 0 | 0 | 0 | 0 | 0 | 0 | 0 | 0 | 0 | 0 | 0 | 0 | 0 | 0 | 0 | 0 | 0 | 0 | 0 | 0 | 0 | 0 | 0 | 0.9 | 0.9 | 0.9 | 0.9 | 1 | 1 | 1 | 1 | 1 | 1 | 1 | 1 | 0 | 0 | 1 | 0 | 1 | 1 | 0 | 0 | 0
Turbine parked | 0 | 0 | 0 | 0 | 0 | 0 | 0 | 0 | 0 | 0 | 0 | 0 | 0 | 0 | 0 | 0 | 0 | 0 | 0 | 0 | 0 | 0 | 0 | 0 | 0 | 0 | 0 | 0 | 0 | 0 | 0 | 0 | 0 | 0 | 0 | 0 | 0 | 0 | 0 | 0 | 0 | 0 | 0 | 0 | 0 | 0 | 0
Reduced power output | 0 | 0 | 0 | 0 | 0 | 0 | 0 | 0 | 0 | 0 | 0 | 0 | 0 | 0 | 0 | 0 | 0 | 0 | 0 | 0 | 0 | 0 | 0 | 0 | 0 | 0 | 0 | 0 | 0 | 0 | 0 | 0 | 0 | 0 | 0 | 0 | 0 | 0 | 0 | 0 | 0 | 0 | 0 | 0 | 0 | 0 | 0
Drift off station | 0 | 0 | 0 | 0 | 0 | 0 | 0 | 0 | 0 | 0 | 0 | 0 | 0 | 0 | 0 | 0 | 0 | 0 | 0 | 0 | 0 | 0 | 0 | 0 | 0 | 0 | 0 | 0 | 0 | 0 | 0 | 0 | 0 | 0.2 | 0.2 | 0.2 | 0.2 | 0 | 0 | 0 | 0 | 0 | 0.2 | 0.2 | 0 | 0.2 | 0
Compromised buoyancy/stability | 0 | 0 | 0 | 0 | 0 | 0 | 0 | 0 | 0 | 0 | 0 | 0 | 0 | 0 | 0 | 0 | 0 | 0 | 0 | 0 | 0 | 0 | 0 | 0 | 0 | 0 | 0 | 0 | 0 | 0 | 0.1 | 0 | 0 | 0 | 0 | 0 | 0 | 0 | 0 | 0 | 0 | 0 | 0 | 0 | 0 | 0 | 0
Large hydrostatic offset (angle of list/loll or draft change) | 0 | 0 | 0 | 0 | 0 | 0 | 0 | 0 | 0 | 0 | 0 | 0 | 0 | 0 | 0 | 0 | 0 | 0 | 0 | 0 | 0 | 0 | 0 | 0 | 0 | 0 | 0 | 0 | 0 | 0 | 1 | 0.9 | 0 | 0.1 | 0.1 | 0.1 | 0.1 | 0 | 0 | 0 | 0 | 0 | 0.1 | 0.1 | 0.1 | 0.1 | 0
Excess dynamics | 0 | 0 | 0 | 0 | 0 | 0 | 0 | 0 | 0 | 0 | 0 | 0 | 0 | 0 | 0 | 0 | 0 | 0 | 0 | 0 | 0 | 0 | 0 | 0 | 0 | 0 | 0.1 | 0.1 | 0.1 | 0.1 | 0.9 | 0.9 | 0 | 0.1 | 0.1 | 0.1 | 0.1 | 0 | 0 | 0 | 0 | 0 | 0.1 | 0.1 | 0.1 | 0.1 | 0
Capsize | 0 | 0 | 0 | 0 | 0 | 0 | 0 | 0 | 0 | 0 | 0 | 0 | 0 | 0 | 0 | 0 | 0 | 0 | 0 | 0 | 0 | 0 | 0 | 0 | 0 | 0 | 1 | 1 | 1 | 1 | 1 | 1 | 1 | 1 | 1 | 1 | 1 | 1 | 0 | 0 | 1 | 0.1 | 1 | 1 | 0.1 | 1 | 0.1
Sink | 0 | 0 | 0 | 0 | 0 | 0 | 0 | 0 | 0 | 0 | 0 | 0 | 0 | 0 | 0 | 0 | 0 | 0 | 0 | 0 | 0 | 0 | 0 | 0 | 0 | 0 | 1 | 1 | 1 | 1 | 1 | 1 | 1 | 1 | 1 | 1 | 1 | 1 | 0 | 0 | 1 | 0.1 | 1 | 1 | 0.1 | 1 | 0.1
Mooring-mooring clashing | 0 | 0 | 0 | 0 | 0 | 0 | 0 | 0 | 0 | 0 | 0 | 0 | 0 | 0 | 0 | 0 | 0 | 0 | 0 | 0 | 0 | 0 | 0 | 0 | 0 | 0 | 0 | 0 | 0 | 0 | 0 | 0 | 0 | 1 | 1 | 1 | 1 | 1 | 0 | 0 | 0 | 0 | 0 | 0 | 0 | 0 | 0
Mooring-cable clashing | 0 | 0 | 0 | 0 | 0 | 0 | 0 | 0 | 0 | 0 | 0 | 0 | 0 | 0 | 0 | 0 | 0 | 0 | 0 | 0 | 0 | 0 | 0 | 0 | 0 | 0 | 0 | 0 | 0 | 0 | 0 | 0 | 0 | 1 | 1 | 1 | 1 | 1 | 0 | 0 | 1 | 1 | 1 | 1 | 1 | 0.1 | 1
Anchor-cable clashing | 0 | 0 | 0 | 0 | 0 | 0 | 0 | 0 | 0 | 0 | 0 | 0 | 0 | 0 | 0 | 0 | 0 | 0 | 0 | 0 | 0 | 0 | 0 | 0 | 0 | 0 | 0 | 0 | 0 | 0 | 0 | 0 | 0 | 0 | 0 | 0 | 0 | 0 | 0 | 0 | 0 | 0.9 | 1 | 0.9 | 1 | 0 | 1
Change in mooring profile | 0 | 0 | 0 | 0 | 0 | 0 | 0 | 0 | 0 | 0 | 0 | 0 | 0 | 0 | 0 | 0 | 0 | 0 | 0 | 0 | 0 | 0 | 0 | 0 | 0 | 0 | 0 | 0 | 0 | 0 | 0 | 0 | 0 | 0.1 | 1 | 0.1 | 0.1 | 1 | 0 | 0 | 0 | 0 | 0 | 0 | 0 | 0 | 0
Excess mooring loads | 0 | 0 | 0 | 0 | 0 | 0 | 0 | 0 | 0 | 0 | 0 | 0 | 0 | 0 | 0 | 0 | 0 | 0 | 0 | 0 | 0 | 0 | 0 | 0 | 0 | 0 | 0 | 0 | 0 | 0 | 0.9 | 0.9 | 0 | 1 | 1 | 1 | 1 | 0.1 | 1 | 1 | 0 | 0 | 0 | 0 | 0 | 0 | 0
Mooring line nonfunctional | 0 | 0 | 0 | 0 | 0 | 0 | 0 | 0 | 0 | 0 | 0 | 0 | 0 | 0 | 0 | 0 | 0 | 0 | 0 | 0 | 0 | 0 | 0 | 0 | 0 | 0 | 0 | 0 | 0 | 0 | 0 | 0 | 0 | 0 | 0 | 0 | 0 | 0 | 0 | 0 | 0 | 0 | 0 | 0 | 0 | 0 | 0
Shared line nonfunctional | 0 | 0 | 0 | 0 | 0 | 0 | 0 | 0 | 0 | 0 | 0 | 0 | 0 | 0 | 0 | 0 | 0 | 0 | 0 | 0 | 0 | 0 | 0 | 0 | 0 | 0 | 0 | 0 | 0 | 0 | 0 | 0 | 0 | 0 | 0.1 | 0.1 | 0.1 | 0 | 0 | 0.1 | 0 | 0 | 0 | 0 | 0 | 0 | 0
Excess anchor load | 0 | 0 | 0 | 0 | 0 | 0 | 0 | 0 | 0 | 0 | 0 | 0 | 0 | 0 | 0 | 0 | 0 | 0 | 0 | 0 | 0 | 0 | 0 | 0 | 0 | 0 | 0 | 0 | 0 | 0 | 0 | 0 | 0 | 0 | 0 | 0 | 0 | 0 | 0 | 0 | 0 | 0 | 0 | 0 | 0 | 0 | 0
Anchor dragging | 0 | 0 | 0 | 0 | 0 | 0 | 0 | 0 | 0 | 0 | 0 | 0 | 0 | 0 | 0 | 0 | 0 | 0 | 0 | 0 | 0 | 0 | 0 | 0 | 0 | 0 | 0 | 0 | 0 | 0 | 0 | 0 | 0 | 0 | 0 | 0 | 0 | 0 | 0.1 | 0.1 | 0 | 0 | 0 | 0 | 0 | 0 | 0
Change in cable profile | 0 | 0 | 0 | 0 | 0 | 0 | 0 | 0 | 0 | 0 | 0 | 0 | 0 | 0 | 0 | 0 | 0 | 0 | 0 | 0 | 0 | 0 | 0 | 0 | 0 | 0 | 0 | 0 | 0 | 0 | 0 | 0 | 0 | 0 | 0 | 0 | 0 | 0 | 0 | 0 | 1 | 1 | 1 | 1 | 0.1 | 0.1 | 0.1
Excessive load/strain/bending on cable | 0 | 0 | 0 | 0 | 0 | 0 | 0 | 0 | 0 | 0 | 0 | 0 | 0 | 0 | 0 | 0 | 0 | 0 | 0 | 0 | 0 | 0 | 0 | 0 | 0 | 0 | 0 | 0 | 0 | 0 | 0 | 0 | 0 | 0 | 0 | 0 | 0 | 0 | 0 | 0 | 1 | 1 | 1 | 1 | 1 | 1 | 1
Array cable: Loss of connectivity | 0 | 0 | 0 | 0 | 0 | 0 | 0 | 0 | 0 | 0 | 0 | 0 | 0 | 0 | 0 | 0 | 0 | 0 | 0 | 0 | 0 | 0 | 0 | 0 | 0 | 0 | 0 | 0 | 0 | 0 | 0 | 0 | 0 | 0 | 0 | 0 | 0 | 0 | 0 | 0 | 0 | 0 | 0 | 0 | 0 | 0 | 0
Substation/grid interruption | 0 | 0 | 0 | 0 | 0 | 0 | 0 | 0 | 0 | 0 | 0 | 0 | 0 | 0 | 0 | 0 | 0 | 0 | 0 | 0 | 0 | 0 | 0 | 0 | 0 | 0 | 0 | 0 | 0 | 0 | 0 | 0 | 0 | 0 | 0 | 0 | 0 | 0 | 0 | 0 | 0 | 0 | 0 | 0 | 0 | 0 | 0
Reduced AEP | 0 | 0 | 0 | 0 | 0 | 0 | 0 | 0 | 0 | 0 | 0 | 0 | 0 | 0 | 0 | 0 | 0 | 0 | 0 | 0 | 0 | 0 | 0 | 0 | 0 | 0 | 0 | 0 | 0 | 0 | 0 | 0 | 0 | 0 | 0 | 0 | 0 | 0 | 0 | 0 | 0 | 0 | 0 | 0 | 0 | 0 | 0
RNA structural | 0 | 0 | 0 | 0 | 0 | 0 | 0 | 0 | 0 | 0 | 0 | 0 | 0 | 0 | 0 | 0 | 0 | 0 | 0 | 0 | 0 | 0 | 0 | 0 | 0 | 0 | 0 | 0 | 0 | 0 | 0 | 0 | 0 | 0 | 0 | 0 | 0 | 0 | 0 | 0 | 0 | 0 | 0 | 0 | 0 | 0 | 0
generator & gearbox | 0 | 0 | 0 | 0 | 0 | 0 | 0 | 0 | 0 | 0 | 0 | 0 | 0 | 0 | 0 | 0 | 0 | 0 | 0 | 0 | 0 | 0 | 0 | 0 | 0 | 0 | 0 | 0 | 0 | 0 | 0 | 0 | 0 | 0 | 0 | 0 | 0 | 0 | 0 | 0 | 0 | 0 | 0 | 0 | 0 | 0 | 0
turbine controls | 0 | 0 | 0 | 0 | 0 | 0 | 0 | 0 | 0 | 0 | 0 | 0 | 0 | 0 | 0 | 0 | 0 | 0 | 0 | 0 | 0 | 0 | 0 | 0 | 0 | 0 | 0 | 0 | 0 | 0 | 0 | 0 | 0 | 0 | 0 | 0 | 0 | 0 | 0 | 0 | 0 | 0 | 0 | 0 | 0 | 0 | 0
tower structural | 0 | 0 | 0 | 0 | 0 | 0 | 0 | 0 | 0 | 0 | 0 | 0 | 0 | 0 | 0 | 0 | 0 | 0 | 0 | 0 | 0 | 0 | 0 | 0 | 0 | 0 | 0 | 0 | 0 | 0 | 0 | 0 | 0 | 0 | 0 | 0 | 0 | 0 | 0 | 0 | 0 | 0 | 0 | 0 | 0 | 0 | 0
platform (structural integrity) | 0 | 0 | 0 | 0 | 0 | 0 | 0 | 0 | 0 | 0 | 0 | 0 | 0 | 0 | 0 | 0 | 0 | 0 | 0 | 0 | 0 | 0 | 0 | 0 | 0 | 0 | 0 | 0 | 0 | 0 | 0 | 0 | 0 | 0 | 0 | 0 | 0 | 0 | 0 | 0 | 0 | 0 | 0 | 0 | 0 | 0 | 0
platform (watertightness) | 0 | 0 | 0 | 0 | 0 | 0 | 0 | 0 | 0 | 0 | 0 | 0 | 0 | 0 | 0 | 0 | 0 | 0 | 0 | 0 | 0 | 0 | 0 | 0 | 0 | 0 | 0 | 0 | 0 | 0 | 0 | 0 | 0 | 0 | 0 | 0 | 0 | 0 | 0 | 0 | 0 | 0 | 0 | 0 | 0 | 0 | 0
ballast system failure | 0 | 0 | 0 | 0 | 0 | 0 | 0 | 0 | 0 | 0 | 0 | 0 | 0 | 0 | 0 | 0 | 0 | 0 | 0 | 0 | 0 | 0 | 0 | 0 | 0 | 0 | 0 | 0 | 0 | 0 | 0 | 0 | 0 | 0 | 0 | 0 | 0 | 0 | 0 | 0 | 0 | 0 | 0 | 0 | 0 | 0 | 0
chain | 0 | 0 | 0 | 0 | 0 | 0 | 0 | 0 | 0 | 0 | 0 | 0 | 0 | 0 | 0 | 0 | 0 | 0 | 0 | 0 | 0 | 0 | 0 | 0 | 0 | 0 | 0 | 0 | 0 | 0 | 0 | 0 | 0 | 0 | 0 | 0 | 0 | 0 | 0 | 0 | 0 | 0 | 0 | 0 | 0 | 0 | 0
synthetic rope | 0 | 0 | 0 | 0 | 0 | 0 | 0 | 0 | 0 | 0 | 0 | 0 | 0 | 0 | 0 | 0 | 0 | 0 | 0 | 0 | 0 | 0 | 0 | 0 | 0 | 0 | 0 | 0 | 0 | 0 | 0 | 0 | 0 | 0 | 0 | 0 | 0 | 0 | 0 | 0 | 0 | 0 | 0 | 0 | 0 | 0 | 0
wire rope | 0 | 0 | 0 | 0 | 0 | 0 | 0 | 0 | 0 | 0 | 0 | 0 | 0 | 0 | 0 | 0 | 0 | 0 | 0 | 0 | 0 | 0 | 0 | 0 | 0 | 0 | 0 | 0 | 0 | 0 | 0 | 0 | 0 | 0 | 0 | 0 | 0 | 0 | 0 | 0 | 0 | 0 | 0 | 0 | 0 | 0 | 0
connectors | 0 | 0 | 0 | 0 | 0 | 0 | 0 | 0 | 0 | 0 | 0 | 0 | 0 | 0 | 0 | 0 | 0 | 0 | 0 | 0 | 0 | 0 | 0 | 0 | 0 | 0 | 0 | 0 | 0 | 0 | 0 | 0 | 0 | 0 | 0 | 0 | 0 | 0 | 0 | 0 | 0 | 0 | 0 | 0 | 0 | 0 | 0
clump weights or floats | 0 | 0 | 0 | 0 | 0 | 0 | 0 | 0 | 0 | 0 | 0 | 0 | 0 | 0 | 0 | 0 | 0 | 0 | 0 | 0 | 0 | 0 | 0 | 0 | 0 | 0 | 0 | 0 | 0 | 0 | 0 | 0 | 0 | 0 | 0 | 0 | 0 | 0 | 0 | 0 | 0 | 0 | 0 | 0 | 0 | 0 | 0
single anchor | 0 | 0 | 0 | 0 | 0 | 0 | 0 | 0 | 0 | 0 | 0 | 0 | 0 | 0 | 0 | 0 | 0 | 0 | 0 | 0 | 0 | 0 | 0 | 0 | 0 | 0 | 0 | 0 | 0 | 0 | 0 | 0 | 0 | 0 | 0 | 0 | 0 | 0 | 0 | 0 | 0 | 0 | 0 | 0 | 0 | 0 | 0
shared anchor | 0 | 0 | 0 | 0 | 0 | 0 | 0 | 0 | 0 | 0 | 0 | 0 | 0 | 0 | 0 | 0 | 0 | 0 | 0 | 0 | 0 | 0 | 0 | 0 | 0 | 0 | 0 | 0 | 0 | 0 | 0 | 0 | 0 | 0 | 0 | 0 | 0 | 0 | 0 | 0 | 0 | 0 | 0 | 0 | 0 | 0 | 0
buoyancy modules | 0 | 0 | 0 | 0 | 0 | 0 | 0 | 0 | 0 | 0 | 0 | 0 | 0 | 0 | 0 | 0 | 0 | 0 | 0 | 0 | 0 | 0 | 0 | 0 | 0 | 0 | 0 | 0 | 0 | 0 | 0 | 0 | 0 | 0 | 0 | 0 | 0 | 0 | 0 | 0 | 0 | 0 | 0 | 0 | 0 | 0 | 0
tether and anchor systems | 0 | 0 | 0 | 0 | 0 | 0 | 0 | 0 | 0 | 0 | 0 | 0 | 0 | 0 | 0 | 0 | 0 | 0 | 0 | 0 | 0 | 0 | 0 | 0 | 0 | 0 | 0 | 0 | 0 | 0 | 0 | 0 | 0 | 0 | 0 | 0 | 0 | 0 | 0 | 0 | 0 | 0 | 0 | 0 | 0 | 0 | 0
cable protection system | 0 | 0 | 0 | 0 | 0 | 0 | 0 | 0 | 0 | 0 | 0 | 0 | 0 | 0 | 0 | 0 | 0 | 0 | 0 | 0 | 0 | 0 | 0 | 0 | 0 | 0 | 0 | 0 | 0 | 0 | 0 | 0 | 0 | 0 | 0 | 0 | 0 | 0 | 0 | 0 | 0 | 0 | 0 | 0 | 0 | 0 | 0
dynamic cable | 0 | 0 | 0 | 0 | 0 | 0 | 0 | 0 | 0 | 0 | 0 | 0 | 0 | 0 | 0 | 0 | 0 | 0 | 0 | 0 | 0 | 0 | 0 | 0 | 0 | 0 | 0 | 0 | 0 | 0 | 0 | 0 | 0 | 0 | 0 | 0 | 0 | 0 | 0 | 0 | 0 | 0 | 0 | 0 | 0 | 0 | 0
static cable | 0 | 0 | 0 | 0 | 0 | 0 | 0 | 0 | 0 | 0 | 0 | 0 | 0 | 0 | 0 | 0 | 0 | 0 | 0 | 0 | 0 | 0 | 0 | 0 | 0 | 0 | 0 | 0 | 0 | 0 | 0 | 0 | 0 | 0 | 0 | 0 | 0 | 0 | 0 | 0 | 0 | 0 | 0 | 0 | 0 | 0 | 0
terminations | 0 | 0 | 0 | 0 | 0 | 0 | 0 | 0 | 0 | 0 | 0 | 0 | 0 | 0 | 0 | 0 | 0 | 0 | 0 | 0 | 0 | 0 | 0 | 0 | 0 | 0 | 0 | 0 | 0 | 0 | 0 | 0 | 0 | 0 | 0 | 0 | 0 | 0 | 0 | 0 | 0 | 0 | 0 | 0 | 0 | 0 | 0
offshore joints | 0 | 0 | 0 | 0 | 0 | 0 | 0 | 0 | 0 | 0 | 0 | 0 | 0 | 0 | 0 | 0 | 0 | 0 | 0 | 0 | 0 | 0 | 0 | 0 | 0 | 0 | 0 | 0 | 0 | 0 | 0 | 0 | 0 | 0 | 0 | 0 | 0 | 0 | 0 | 0 | 0 | 0 | 0 | 0 | 0 | 0 | 0
Note on A1: [Threaded comment] Your version of Excel allows you to read this threaded comment; however, any edits to it will get removed if the file is opened in a newer version of Excel. Learn more: https://go.microsoft.com/fwlink/?linkid=870924 Comment: 1,2 to account for array / single turbine effects, added on 12/08
Note on G1: [Threaded comment] Your version of Excel allows you to read this threaded comment; however, any edits to it will get removed if the file is opened in a newer version of Excel. Learn more: https://go.microsoft.com/fwlink/?linkid=870924 Comment: should we distinguish between "reduced array power output" and "reduced turbine output"? Distinguished between if the turbine is still operating, just at a reduced capacity, or not Reply: I like this idea Reply: me too, thanks. @Hall, Matthew lets discuss how to transfer single turbine effect onto the array level - currently everything is defined for a single asset, therefore I am a little bit hesitant to change it right now in this specific case only.
Note on AC1: [Threaded comment] Your version of Excel allows you to read this threaded comment; however, any edits to it will get removed if the file is opened in a newer version of Excel. Learn more: https://go.microsoft.com/fwlink/?linkid=870924 Comment: Agreed on 12/08 to put generator and gearboy into one category
Note on AR8: [Threaded comment] Your version of Excel allows you to read this threaded comment; however, any edits to it will get removed if the file is opened in a newer version of Excel. Learn more: https://go.microsoft.com/fwlink/?linkid=870924 Comment: how would this be affected? Reply: The cable protection system includes bending stiffener, bending restrictor, etc. which may be affected by large drifts Reply: Maybe it's not a direct effect but another effect would have to happen first? Reply: What do you have in mind? My interpretation is that the cable protection system is a least affected at the same time, since it is designed to protect the cable from certain bending moments etc. Should I change it to 0?
Note on AT8: [Threaded comment] Your version of Excel allows you to read this threaded comment; however, any edits to it will get removed if the file is opened in a newer version of Excel. Learn more: https://go.microsoft.com/fwlink/?linkid=870924 Comment: how would this be affected? Reply: Same as the dynamic cable Reply: I think there would be at least one or two effects before this failure Reply: Ok I can change it 0.
Note on A9: [Threaded comment] Your version of Excel allows you to read this threaded comment; however, any edits to it will get removed if the file is opened in a newer version of Excel. Learn more: https://go.microsoft.com/fwlink/?linkid=870924 Comment: should we add loss of watertightness as an effect somewhere? I feel like that would be the most direct link to platform sinking Reply: Agree watertight integrity should be somewhere - whether here or as a failure mode Reply: @Hall, Matthew, hull structure is already there as failure mode. Should I still add an additional effect "compromised watertight integrity"? Reply: As a solution I've made platform structure and watertightness be two distinct failure modes (not effects)
Note on AJ15: [Threaded comment] Your version of Excel allows you to read this threaded comment; however, any edits to it will get removed if the file is opened in a newer version of Excel. Learn more: https://go.microsoft.com/fwlink/?linkid=870924 Comment: Is a cable really able to damage a mooring system? I would assume that the mooring system is a lot stronger/more resilient than cables Reply: Agree, I was not 100% sure myself. Idea: cable (incl. Buoyancy modules etc.) may cause abrasion at the synthetic rope. Do you think this makes sense? Reply: I'm not sure either, but rope abrasion seems like a good example. Might be safest to leave these - we're just capturing possibilities Reply: Ok, I leave it then, thanks Matt.
Note on AS16: [Threaded comment] Your version of Excel allows you to read this threaded comment; however, any edits to it will get removed if the file is opened in a newer version of Excel. Learn more: https://go.microsoft.com/fwlink/?linkid=870924 Comment: should this be marked? Reply: Not in this case, assumig that the cable on/in the seabed is a static cable only. Reply: Seems like a good explanation to me Reply: Ok, topic closed then. Reply: On second thought, some of the dynamic cable could be on the seabed!
Note on AJ20: [Threaded comment] Your version of Excel allows you to read this threaded comment; however, any edits to it will get removed if the file is opened in a newer version of Excel. Learn more: https://go.microsoft.com/fwlink/?linkid=870924 Comment: is this referring to the same shared mooring line or another mooring line? Reply: To the same shared mooring line Reply: This seems backward to me. If the shared line is nonfunctional, it probably is because something broke, but why would that directly cause something else along the line to break?
Note on AO20: [Threaded comment] Your version of Excel allows you to read this threaded comment; however, any edits to it will get removed if the file is opened in a newer version of Excel. Learn more: https://go.microsoft.com/fwlink/?linkid=870924 Comment: wouldn't excessive loads come first, then anchor failure? Reply: Yes, this is a few rows below. In this case this is referring to the shared mooring line, assuming they are connected to a shared anchor Reply: I'm not seeing how this is a direct connection. Reply: Assuming that the anchor is connected to a mooring line there has to be a certain (excessive) load, so that the anchor loses it holding capacity and is dragged, therefore anchor fails. Please let me know if there is another interpretation :-) Reply: This should occur through an excess anchor load effect then.
Note on A27: [Threaded comment] Your version of Excel allows you to read this threaded comment; however, any edits to it will get removed if the file is opened in a newer version of Excel. Learn more: https://go.microsoft.com/fwlink/?linkid=870924 Comment: Added on 12/08
Note on A45: [Threaded comment] Your version of Excel allows you to read this threaded comment; however, any edits to it will get removed if the file is opened in a newer version of Excel. Learn more: https://go.microsoft.com/fwlink/?linkid=870924 Comment: could order these based on patterns of effects, because groups of them have the same effects Reply: I am not sure if I understood the question, I am sorry....it is orded asset wise Reply: I think the suggestion is a slight reordering to consolidate what is currently alternative in columns V,W,X Reply: Ah ok, thanks Matt. Ok, I re-ordered it, hope it is better now! What do you think? Reply: The alternative noted above wasn't addressed. I've now reordered to do it.

## modes2effects
| Incorrect turbine operation | Increased turbine loads and nacelle acceleration | Vessel or aircraft collision | Falling structural components | Turbine parked | Reduced power output | Drift off station | Compromised buoyancy/stability | Large hydrostatic offset | Excess dynamics | Capsize | Sink | Mooring-mooring clashing | Mooring-cable clashing | Anchor-cable clashing | Change in mooring profile | Excess mooring loads | Mooring line nonfunctional | Shared line nonfunctional | Excess anchor loads | Anchor dragging | Change in cable profile | Excessive load/strain/bending on cable | Array cable: Loss of connectivity | Substation/grid interruption | Reduced AEP | RNA structural | generator & gearbox | turbine controls | tower structural | platform (structural integrity) | platform (watertightness) | ballast system | chain | synthetic rope | wire rope | connectors | clump weights or floats | single anchor | shared anchor | buoyancy module | tether and anchor systems | cable protection system | dynamic cable | static cable | terminations | offshore joints
Incorrect turbine operation | 0 | 0 | 0 | 0 | 0 | 0 | 0 | 0 | 0 | 0 | 0 | 0 | 0 | 0 | 0 | 0 | 0 | 0 | 0 | 0 | 0 | 0 | 0 | 0 | 0 | 0 | 0 | 0 | 0 | 0 | 0 | 0 | 0 | 0 | 0 | 0 | 0 | 0 | 0 | 0 | 0 | 0 | 0 | 0 | 0 | 0 | 0
Increased turbine loads/acceleration | 0 | 0 | 0 | 0 | 0 | 0 | 0 | 0 | 0 | 0 | 0 | 0 | 0 | 0 | 0 | 0 | 0 | 0 | 0 | 0 | 0 | 0 | 0 | 0 | 0 | 0 | 0 | 0 | 0 | 0 | 0 | 0 | 0 | 0 | 0 | 0 | 0 | 0 | 0 | 0 | 0 | 0 | 0 | 0 | 0 | 0 | 0
Vessel or aircraft collision | 0 | 0 | 0 | 0 | 0 | 0 | 0 | 0 | 0 | 0 | 0 | 0 | 0 | 0 | 0 | 0 | 0 | 0 | 0 | 0 | 0 | 0 | 0 | 0 | 0 | 0 | 0 | 0 | 0 | 0 | 0 | 0 | 0 | 0 | 0 | 0 | 0 | 0 | 0 | 0 | 0 | 0 | 0 | 0 | 0 | 0 | 0
Falling topside components | 0 | 0 | 0 | 0 | 0 | 0 | 0 | 0 | 0 | 0 | 0 | 0 | 0 | 0 | 0 | 0 | 0 | 0 | 0 | 0 | 0 | 0 | 0 | 0 | 0 | 0 | 0 | 0 | 0 | 0 | 0 | 0 | 0 | 0 | 0 | 0 | 0 | 0 | 0 | 0 | 0 | 0 | 0 | 0 | 0 | 0 | 0
Turbine parked | 0 | 0 | 0 | 0 | 0 | 0 | 0 | 0 | 0 | 0 | 0 | 0 | 0 | 0 | 0 | 0 | 0 | 0 | 0 | 0 | 0 | 0 | 0 | 0 | 0 | 0 | 0 | 0 | 0 | 0 | 0 | 0 | 0 | 0 | 0 | 0 | 0 | 0 | 0 | 0 | 0 | 0 | 0 | 0 | 0 | 0 | 0
Reduced power output | 0 | 0 | 0 | 0 | 0 | 0 | 0 | 0 | 0 | 0 | 0 | 0 | 0 | 0 | 0 | 0 | 0 | 0 | 0 | 0 | 0 | 0 | 0 | 0 | 0 | 0 | 0 | 0 | 0 | 0 | 0 | 0 | 0 | 0 | 0 | 0 | 0 | 0 | 0 | 0 | 0 | 0 | 0 | 0 | 0 | 0 | 0
Drift off station | 0 | 0 | 0 | 0 | 0 | 0 | 0 | 0 | 0 | 0 | 0 | 0 | 0 | 0 | 0 | 0 | 0 | 0 | 0 | 0 | 0 | 0 | 0 | 0 | 0 | 0 | 0 | 0 | 0 | 0 | 0 | 0 | 0 | 0 | 0 | 0 | 0 | 0 | 0 | 0 | 0 | 0 | 0 | 0 | 0 | 0 | 0
Compromised buoyancy/stability | 0 | 0 | 0 | 0 | 0 | 0 | 0 | 0 | 0 | 0 | 0 | 0 | 0 | 0 | 0 | 0 | 0 | 0 | 0 | 0 | 0 | 0 | 0 | 0 | 0 | 0 | 0 | 0 | 0 | 0 | 0 | 0 | 0 | 0 | 0 | 0 | 0 | 0 | 0 | 0 | 0 | 0 | 0 | 0 | 0 | 0 | 0
Large hydrostatic offset (angle of list/loll or draft change) | 0 | 0 | 0 | 0 | 0 | 0 | 0 | 0 | 0 | 0 | 0 | 0 | 0 | 0 | 0 | 0 | 0 | 0 | 0 | 0 | 0 | 0 | 0 | 0 | 0 | 0 | 0 | 0 | 0 | 0 | 0 | 0 | 0 | 0 | 0 | 0 | 0 | 0 | 0 | 0 | 0 | 0 | 0 | 0 | 0 | 0 | 0
Excess dynamics | 0 | 0 | 0 | 0 | 0 | 0 | 0 | 0 | 0 | 0 | 0 | 0 | 0 | 0 | 0 | 0 | 0 | 0 | 0 | 0 | 0 | 0 | 0 | 0 | 0 | 0 | 0 | 0 | 0 | 0 | 0 | 0 | 0 | 0 | 0 | 0 | 0 | 0 | 0 | 0 | 0 | 0 | 0 | 0 | 0 | 0 | 0
Capsize | 0 | 0 | 0 | 0 | 0 | 0 | 0 | 0 | 0 | 0 | 0 | 0 | 0 | 0 | 0 | 0 | 0 | 0 | 0 | 0 | 0 | 0 | 0 | 0 | 0 | 0 | 0 | 0 | 0 | 0 | 0 | 0 | 0 | 0 | 0 | 0 | 0 | 0 | 0 | 0 | 0 | 0 | 0 | 0 | 0 | 0 | 0
Sink | 0 | 0 | 0 | 0 | 0 | 0 | 0 | 0 | 0 | 0 | 0 | 0 | 0 | 0 | 0 | 0 | 0 | 0 | 0 | 0 | 0 | 0 | 0 | 0 | 0 | 0 | 0 | 0 | 0 | 0 | 0 | 0 | 0 | 0 | 0 | 0 | 0 | 0 | 0 | 0 | 0 | 0 | 0 | 0 | 0 | 0 | 0
Mooring-mooring clashing | 0 | 0 | 0 | 0 | 0 | 0 | 0 | 0 | 0 | 0 | 0 | 0 | 0 | 0 | 0 | 0 | 0 | 0 | 0 | 0 | 0 | 0 | 0 | 0 | 0 | 0 | 0 | 0 | 0 | 0 | 0 | 0 | 0 | 0 | 0 | 0 | 0 | 0 | 0 | 0 | 0 | 0 | 0 | 0 | 0 | 0 | 0
Mooring-cable clashing | 0 | 0 | 0 | 0 | 0 | 0 | 0 | 0 | 0 | 0 | 0 | 0 | 0 | 0 | 0 | 0 | 0 | 0 | 0 | 0 | 0 | 0 | 0 | 0 | 0 | 0 | 0 | 0 | 0 | 0 | 0 | 0 | 0 | 0 | 0 | 0 | 0 | 0 | 0 | 0 | 0 | 0 | 0 | 0 | 0 | 0 | 0
Anchor-cable clashing | 0 | 0 | 0 | 0 | 0 | 0 | 0 | 0 | 0 | 0 | 0 | 0 | 0 | 0 | 0 | 0 | 0 | 0 | 0 | 0 | 0 | 0 | 0 | 0 | 0 | 0 | 0 | 0 | 0 | 0 | 0 | 0 | 0 | 0 | 0 | 0 | 0 | 0 | 0 | 0 | 0 | 0 | 0 | 0 | 0 | 0 | 0
Change in mooring profile | 0 | 0 | 0 | 0 | 0 | 0 | 0 | 0 | 0 | 0 | 0 | 0 | 0 | 0 | 0 | 0 | 0 | 0 | 0 | 0 | 0 | 0 | 0 | 0 | 0 | 0 | 0 | 0 | 0 | 0 | 0 | 0 | 0 | 0 | 0 | 0 | 0 | 0 | 0 | 0 | 0 | 0 | 0 | 0 | 0 | 0 | 0
Excess mooring loads | 0 | 0 | 0 | 0 | 0 | 0 | 0 | 0 | 0 | 0 | 0 | 0 | 0 | 0 | 0 | 0 | 0 | 0 | 0 | 0 | 0 | 0 | 0 | 0 | 0 | 0 | 0 | 0 | 0 | 0 | 0 | 0 | 0 | 0 | 0 | 0 | 0 | 0 | 0 | 0 | 0 | 0 | 0 | 0 | 0 | 0 | 0
Mooring line nonfunctional | 0 | 0 | 0 | 0 | 0 | 0 | 0 | 0 | 0 | 0 | 0 | 0 | 0 | 0 | 0 | 0 | 0 | 0 | 0 | 0 | 0 | 0 | 0 | 0 | 0 | 0 | 0 | 0 | 0 | 0 | 0 | 0 | 0 | 0 | 0 | 0 | 0 | 0 | 0 | 0 | 0 | 0 | 0 | 0 | 0 | 0 | 0
Shared line nonfunctional | 0 | 0 | 0 | 0 | 0 | 0 | 0 | 0 | 0 | 0 | 0 | 0 | 0 | 0 | 0 | 0 | 0 | 0 | 0 | 0 | 0 | 0 | 0 | 0 | 0 | 0 | 0 | 0 | 0 | 0 | 0 | 0 | 0 | 0 | 0 | 0 | 0 | 0 | 0 | 0 | 0 | 0 | 0 | 0 | 0 | 0 | 0
Excess anchor load | 0 | 0 | 0 | 0 | 0 | 0 | 0 | 0 | 0 | 0 | 0 | 0 | 0 | 0 | 0 | 0 | 0 | 0 | 0 | 0 | 0 | 0 | 0 | 0 | 0 | 0 | 0 | 0 | 0 | 0 | 0 | 0 | 0 | 0 | 0 | 0 | 0 | 0 | 0 | 0 | 0 | 0 | 0 | 0 | 0 | 0 | 0
Anchor dragging | 0 | 0 | 0 | 0 | 0 | 0 | 0 | 0 | 0 | 0 | 0 | 0 | 0 | 0 | 0 | 0 | 0 | 0 | 0 | 0 | 0 | 0 | 0 | 0 | 0 | 0 | 0 | 0 | 0 | 0 | 0 | 0 | 0 | 0 | 0 | 0 | 0 | 0 | 0 | 0 | 0 | 0 | 0 | 0 | 0 | 0 | 0
Change in cable profile | 0 | 0 | 0 | 0 | 0 | 0 | 0 | 0 | 0 | 0 | 0 | 0 | 0 | 0 | 0 | 0 | 0 | 0 | 0 | 0 | 0 | 0 | 0 | 0 | 0 | 0 | 0 | 0 | 0 | 0 | 0 | 0 | 0 | 0 | 0 | 0 | 0 | 0 | 0 | 0 | 0 | 0 | 0 | 0 | 0 | 0 | 0
Excessive load/strain/bending on cable | 0 | 0 | 0 | 0 | 0 | 0 | 0 | 0 | 0 | 0 | 0 | 0 | 0 | 0 | 0 | 0 | 0 | 0 | 0 | 0 | 0 | 0 | 0 | 0 | 0 | 0 | 0 | 0 | 0 | 0 | 0 | 0 | 0 | 0 | 0 | 0 | 0 | 0 | 0 | 0 | 0 | 0 | 0 | 0 | 0 | 0 | 0
Array cable: Loss of connectivity | 0 | 0 | 0 | 0 | 0 | 0 | 0 | 0 | 0 | 0 | 0 | 0 | 0 | 0 | 0 | 0 | 0 | 0 | 0 | 0 | 0 | 0 | 0 | 0 | 0 | 0 | 0 | 0 | 0 | 0 | 0 | 0 | 0 | 0 | 0 | 0 | 0 | 0 | 0 | 0 | 0 | 0 | 0 | 0 | 0 | 0 | 0
Substation/grid interruption | 0 | 0 | 0 | 0 | 0 | 0 | 0 | 0 | 0 | 0 | 0 | 0 | 0 | 0 | 0 | 0 | 0 | 0 | 0 | 0 | 0 | 0 | 0 | 0 | 0 | 0 | 0 | 0 | 0 | 0 | 0 | 0 | 0 | 0 | 0 | 0 | 0 | 0 | 0 | 0 | 0 | 0 | 0 | 0 | 0 | 0 | 0
Reduced AEP | 0 | 0 | 0 | 0 | 0 | 0 | 0 | 0 | 0 | 0 | 0 | 0 | 0 | 0 | 0 | 0 | 0 | 0 | 0 | 0 | 0 | 0 | 0 | 0 | 0 | 0 | 0 | 0 | 0 | 0 | 0 | 0 | 0 | 0 | 0 | 0 | 0 | 0 | 0 | 0 | 0 | 0 | 0 | 0 | 0 | 0 | 0
RNA structural | 0 | 1 | 0 | 1 | 0.9 | 1 | 0 | 0 | 0 | 0 | 0 | 0 | 0 | 0 | 0 | 0 | 0 | 0 | 0 | 0 | 0 | 0 | 0 | 0 | 0 | 0 | 0 | 0 | 0 | 0 | 0 | 0 | 0 | 0 | 0 | 0 | 0 | 0 | 0 | 0 | 0 | 0 | 0 | 0 | 0 | 0 | 0
generator & gearbox | 0 | 0 | 0 | 0 | 1 | 1 | 0 | 0 | 0 | 0 | 0 | 0 | 0 | 0 | 0 | 0 | 0 | 0 | 0 | 0 | 0 | 0 | 0 | 0 | 0 | 0 | 0 | 0 | 0 | 0 | 0 | 0 | 0 | 0 | 0 | 0 | 0 | 0 | 0 | 0 | 0 | 0 | 0 | 0 | 0 | 0 | 0
turbine controls | 1 | 1 | 0 | 0 | 1 | 1 | 0 | 0 | 0 | 0 | 0 | 0 | 0 | 0 | 0 | 0 | 0 | 0 | 0 | 0 | 0 | 0 | 0 | 0 | 0 | 0 | 0 | 0 | 0 | 0 | 0 | 0 | 0 | 0 | 0 | 0 | 0 | 0 | 0 | 0 | 0 | 0 | 0 | 0 | 0 | 0 | 0
tower structural | 0 | 1 | 0 | 1 | 0.9 | 0 | 0 | 0 | 0 | 0 | 0 | 0 | 0 | 0 | 0 | 0 | 0 | 0 | 0 | 0 | 0 | 0 | 0 | 0 | 0 | 0 | 0 | 0 | 0 | 0 | 0 | 0 | 0 | 0 | 0 | 0 | 0 | 0 | 0 | 0 | 0 | 0 | 0 | 0 | 0 | 0 | 0
platform (structural integrity) | 0 | 0 | 0 | 1 | 0 | 0 | 0 | 1 | 1 | 0 | 0 | 0.1 | 0 | 0 | 0 | 0 | 0 | 0 | 0 | 0 | 0 | 0 | 0 | 0 | 0 | 0 | 0 | 0 | 0 | 0 | 0 | 0 | 0 | 0 | 0 | 0 | 0 | 0 | 0 | 0 | 0 | 0 | 0 | 0 | 0 | 0 | 0
platform (watertightness) | 0 | 0 | 0 | 0 | 0 | 0 | 0 | 0.7 | 0.1 | 0 | 0.1 | 0.1 | 0 | 0 | 0 | 0 | 0 | 0 | 0 | 0 | 0 | 0 | 0 | 0 | 0 | 0 | 0 | 0 | 0 | 0 | 0 | 0 | 0 | 0 | 0 | 0 | 0 | 0 | 0 | 0 | 0 | 0 | 0 | 0 | 0 | 0 | 0
ballast system failure | 0 | 0 | 0 | 0 | 0 | 0 | 0 | 1 | 1 | 0 | 0 | 0 | 0 | 0 | 0 | 0 | 0 | 0 | 0 | 0 | 0 | 0 | 0 | 0 | 0 | 0 | 0 | 0 | 0 | 0 | 0 | 0 | 0 | 0 | 0 | 0 | 0 | 0 | 0 | 0 | 0 | 0 | 0 | 0 | 0 | 0 | 0
chain | 0 | 0 | 0 | 0 | 0 | 0 | 0 | 0 | 0 | 0 | 0 | 0 | 0 | 0 | 0 | 1 | 0 | 1 | 0.9 | 0 | 0 | 0 | 0 | 0 | 0 | 0 | 0 | 0 | 0 | 0 | 0 | 0 | 0 | 0 | 0 | 0 | 0 | 0 | 0 | 0 | 0 | 0 | 0 | 0 | 0 | 0 | 0
synthetic rope | 0 | 0 | 0 | 0 | 0 | 0 | 0 | 0 | 0 | 0 | 0 | 0 | 0 | 0 | 0 | 1 | 0 | 1 | 0.9 | 0 | 0 | 0 | 0 | 0 | 0 | 0 | 0 | 0 | 0 | 0 | 0 | 0 | 0 | 0 | 0 | 0 | 0 | 0 | 0 | 0 | 0 | 0 | 0 | 0 | 0 | 0 | 0
wire rope | 0 | 0 | 0 | 0 | 0 | 0 | 0 | 0 | 0 | 0 | 0 | 0 | 0 | 0 | 0 | 1 | 0 | 1 | 0.9 | 0 | 0 | 0 | 0 | 0 | 0 | 0 | 0 | 0 | 0 | 0 | 0 | 0 | 0 | 0 | 0 | 0 | 0 | 0 | 0 | 0 | 0 | 0 | 0 | 0 | 0 | 0 | 0
connectors | 0 | 0 | 0 | 0 | 0 | 0 | 0 | 0 | 0 | 0 | 0 | 0 | 0 | 0 | 0 | 1 | 0 | 1 | 0.9 | 0 | 0 | 0 | 0 | 0 | 0 | 0 | 0 | 0 | 0 | 0 | 0 | 0 | 0 | 0 | 0 | 0 | 0 | 0 | 0 | 0 | 0 | 0 | 0 | 0 | 0 | 0 | 0
clump weights or floats | 0 | 0 | 0 | 0 | 0 | 0 | 0 | 0 | 0 | 0 | 0 | 0 | 0 | 0 | 0 | 1 | 1 | 0 | 0 | 0 | 0 | 0 | 0 | 0 | 0 | 0 | 0 | 0 | 0 | 0 | 0 | 0 | 0 | 0 | 0 | 0 | 0 | 0 | 0 | 0 | 0 | 0 | 0 | 0 | 0 | 0 | 0
single anchor | 0 | 0 | 0 | 0 | 0 | 0 | 0 | 0 | 0 | 0 | 0 | 0 | 0 | 0 | 0.1 | 1 | 0 | 1 | 0.9 | 0 | 1 | 0 | 0 | 0 | 0 | 0 | 0 | 0 | 0 | 0 | 0 | 0 | 0 | 0 | 0 | 0 | 0 | 0 | 0 | 0 | 0 | 0 | 0 | 0 | 0 | 0 | 0
shared anchor | 0 | 0 | 0 | 0 | 0 | 0 | 0 | 0 | 0 | 0 | 0 | 0 | 0 | 0 | 0.1 | 2 | 0.1 | 2 | 2 | 0 | 1 | 0 | 0 | 0 | 0 | 0 | 0 | 0 | 0 | 0 | 0 | 0 | 0 | 0 | 0 | 0 | 0 | 0 | 0 | 0 | 0 | 0 | 0 | 0 | 0 | 0 | 0
buoyancy modules | 0 | 0 | 0 | 0 | 0 | 0 | 0 | 0 | 0 | 0 | 0 | 0 | 0 | 0 | 0 | 0 | 0 | 0 | 0 | 0 | 0 | 1 | 1 | 0 | 0 | 0 | 0 | 0 | 0 | 0 | 0 | 0 | 0 | 0 | 0 | 0 | 0 | 0 | 0 | 0 | 0 | 0 | 0 | 0 | 0 | 0 | 0
tether and anchor systems | 0 | 0 | 0 | 0 | 0 | 0 | 0 | 0 | 0 | 0 | 0 | 0 | 0 | 0 | 0 | 0 | 0 | 0 | 0 | 0 | 0 | 1 | 1 | 0 | 0 | 0 | 0 | 0 | 0 | 0 | 0 | 0 | 0 | 0 | 0 | 0 | 0 | 0 | 0 | 0 | 0 | 0 | 0 | 0 | 0 | 0 | 0
cable protection system | 0 | 0 | 0 | 0 | 0 | 0 | 0 | 0 | 0 | 0 | 0 | 0 | 0 | 0 | 0 | 0 | 0 | 0 | 0 | 0 | 0 | 1 | 1 | 0 | 0 | 0 | 0 | 0 | 0 | 0 | 0 | 0 | 0 | 0 | 0 | 0 | 0 | 0 | 0 | 0 | 0 | 0 | 0 | 0 | 0 | 0 | 0
dynamic cable | 0 | 0 | 0 | 0 | 0 | 1 | 0 | 0 | 0 | 0 | 0 | 0 | 0 | 0 | 0 | 0 | 0 | 0 | 0 | 0 | 0 | 0.5 | 0 | 1 | 0 | 0 | 0 | 0 | 0 | 0 | 0 | 0 | 0 | 0 | 0 | 0 | 0 | 0 | 0 | 0 | 0 | 0 | 0 | 0 | 0 | 0 | 0
static cable | 0 | 0 | 0 | 0 | 0 | 1 | 0 | 0 | 0 | 0 | 0 | 0 | 0 | 0 | 0 | 0 | 0 | 0 | 0 | 0 | 0 | 0.5 | 0 | 1 | 0 | 0 | 0 | 0 | 0 | 0 | 0 | 0 | 0 | 0 | 0 | 0 | 0 | 0 | 0 | 0 | 0 | 0 | 0 | 0 | 0 | 0 | 0
terminations | 0 | 0 | 0 | 0 | 0 | 1 | 0 | 0 | 0 | 0 | 0 | 0 | 0 | 0 | 0 | 0 | 0 | 0 | 0 | 0 | 0 | 0.5 | 0 | 1 | 0 | 0 | 0 | 0 | 0 | 0 | 0 | 0 | 0 | 0 | 0 | 0 | 0 | 0 | 0 | 0 | 0 | 0 | 0 | 0 | 0 | 0 | 0
offshore joints | 0 | 0 | 0 | 0 | 0 | 1 | 0 | 0 | 0 | 0 | 0 | 0 | 0 | 0 | 0 | 0 | 0 | 0 | 0 | 0 | 0 | 0.5 | 0 | 1 | 0 | 0 | 0 | 0 | 0 | 0 | 0 | 0 | 0 | 0 | 0 | 0 | 0 | 0 | 0 | 0 | 0 | 0 | 0 | 0 | 0 | 0 | 0
Note on A1: [Threaded comment] Your version of Excel allows you to read this threaded comment; however, any edits to it will get removed if the file is opened in a newer version of Excel. Learn more: https://go.microsoft.com/fwlink/?linkid=870924 Comment: 1,2 to account for array / single turbine effects, added on 12/08
Note on G1: [Threaded comment] Your version of Excel allows you to read this threaded comment; however, any edits to it will get removed if the file is opened in a newer version of Excel. Learn more: https://go.microsoft.com/fwlink/?linkid=870924 Comment: should we distinguish between "reduced array power output" and "reduced turbine output"? Distinguished between if the turbine is still operating, just at a reduced capacity, or not Reply: I like this idea Reply: me too, thanks. @Hall, Matthew lets discuss how to transfer single turbine effect onto the array level - currently everything is defined for a single asset, therefore I am a little bit hesitant to change it right now in this specific case only.
Note on AC1: [Threaded comment] Your version of Excel allows you to read this threaded comment; however, any edits to it will get removed if the file is opened in a newer version of Excel. Learn more: https://go.microsoft.com/fwlink/?linkid=870924 Comment: Agreed on 12/08 to put generator and gearboy into one category
Note on A9: [Threaded comment] Your version of Excel allows you to read this threaded comment; however, any edits to it will get removed if the file is opened in a newer version of Excel. Learn more: https://go.microsoft.com/fwlink/?linkid=870924 Comment: should we add loss of watertightness as an effect somewhere? I feel like that would be the most direct link to platform sinking Reply: Agree watertight integrity should be somewhere - whether here or as a failure mode Reply: @Hall, Matthew, hull structure is already there as failure mode. Should I still add an additional effect "compromised watertight integrity"? Reply: As a solution I've made platform structure and watertightness be two distinct failure modes (not effects)
Note on A27: [Threaded comment] Your version of Excel allows you to read this threaded comment; however, any edits to it will get removed if the file is opened in a newer version of Excel. Learn more: https://go.microsoft.com/fwlink/?linkid=870924 Comment: Added on 12/08
Note on F29: [Threaded comment] Your version of Excel allows you to read this threaded comment; however, any edits to it will get removed if the file is opened in a newer version of Excel. Learn more: https://go.microsoft.com/fwlink/?linkid=870924 Comment: I would debate that more of these could be marked as 1s Reply: Yes agree, but considering the direct relationship, how this be defined? Agree that any change in paltform/turbine condition can lead to a shutdown from O&M to prevent any further damage Reply: @kcougland@umass.edu is this referring to the row or the column? Reply: I've marked more of the column as 1s. I didn't mark any for mooring or cable failures because they'll have an indirection mooring/cable nonfunctional connection
Note on G29: [Threaded comment] Your version of Excel allows you to read this threaded comment; however, any edits to it will get removed if the file is opened in a newer version of Excel. Learn more: https://go.microsoft.com/fwlink/?linkid=870924 Comment: is this assuming that the turbine is still functional, i.e. not shutdown? Reply: Yes, partly functional
Note on B30: [Threaded comment] Your version of Excel allows you to read this threaded comment; however, any edits to it will get removed if the file is opened in a newer version of Excel. Learn more: https://go.microsoft.com/fwlink/?linkid=870924 Comment: inherent to the failure mode? Reply: Maybe... Reply: What does turbine control damage mean? Reply: That the systems required to operate the turbine is damaged, e.g pitch control etc. Reply: I've rephrased the effect to be incorrect turbine operation, which could be due to a control failure or another type of failure -- less redundant now
Note on J33: [Threaded comment] Your version of Excel allows you to read this threaded comment; however, any edits to it will get removed if the file is opened in a newer version of Excel. Learn more: https://go.microsoft.com/fwlink/?linkid=870924 Comment: I think this should be secondary?
Note on L33: [Threaded comment] Your version of Excel allows you to read this threaded comment; however, any edits to it will get removed if the file is opened in a newer version of Excel. Learn more: https://go.microsoft.com/fwlink/?linkid=870924 Comment: Considering secondary
Note on Q36: [Threaded comment] Your version of Excel allows you to read this threaded comment; however, any edits to it will get removed if the file is opened in a newer version of Excel. Learn more: https://go.microsoft.com/fwlink/?linkid=870924 Comment: Wouldn't any line failure cause a change in line profile? Reply: Great question! Maybe, but it depends how the failure is defined - when the line has already failed, then the this specifc mooring line is "off" and has no profile any more? Reply: It would definitely change the profile of the other lines tho Reply: Totally agree, but if we still would like to follow the sequential approach, then one mooring line does not directly influence another. Reply: I think Ericka's point may be why does only a synthetic rope failure cause a change in mooring profile, and not chain or wire? Reply: ^ yeah exactly. I think that change in profile should be a primary effect for all the line types Reply: Ok now I understand - agree
Note on P40: [Threaded comment] Your version of Excel allows you to read this threaded comment; however, any edits to it will get removed if the file is opened in a newer version of Excel. Learn more: https://go.microsoft.com/fwlink/?linkid=870924 Comment: would these be secondary effects of the anchor dragging? Reply: Ah, agreed
Note on R41: [Threaded comment] Your version of Excel allows you to read this threaded comment; however, any edits to it will get removed if the file is opened in a newer version of Excel. Learn more: https://go.microsoft.com/fwlink/?linkid=870924 Comment: is this assuming excessive loading on the mooring lines that weren't attached to this specific shared anchor? Reply: Mooring lines attached to the specific anchor, depending on the design the load profile may change and lead to different/higher loads. Hope this makes sense Reply: I'm not seeing it - let's discuss Reply: Removed.
Note on T41: [Threaded comment] Your version of Excel allows you to read this threaded comment; however, any edits to it will get removed if the file is opened in a newer version of Excel. Learn more: https://go.microsoft.com/fwlink/?linkid=870924 Comment: Not clear on this - a shared anchor wouldn't be part of a shared line? Reply: I think shared line should be a failure mode Reply: Good point, we should of doing this. However: 2 single mooring line connected to one shared anchor = shared mooring line? Reply: oooo interesting. I'd lean towards have seperate categories for shared line and shared anchor, but up to you! Reply: Let's discuss this! A few points - term definitions, and also how we're clustering modes vs effects Reply: Leaving this as marked for "hybrid" shared mooring+anchor
Note on A45: [Threaded comment] Your version of Excel allows you to read this threaded comment; however, any edits to it will get removed if the file is opened in a newer version of Excel. Learn more: https://go.microsoft.com/fwlink/?linkid=870924 Comment: could order these based on patterns of effects, because groups of them have the same effects Reply: I am not sure if I understood the question, I am sorry....it is orded asset wise Reply: I think the suggestion is a slight reordering to consolidate what is currently alternative in columns V,W,X Reply: Ah ok, thanks Matt. Ok, I re-ordered it, hope it is better now! What do you think? Reply: The alternative noted above wasn't addressed. I've now reordered to do it.

## effects2modes2effects
| Incorrect turbine operation | Increased turbine loads and nacelle acceleration | Vessel or aircraft collision | Falling structural components | Turbine parked | Reduced power output | Drift off station | Compromised buoyancy/stability | Large hydrostatic offset | Excess dynamics | Capsize | Sink | Mooring-mooring clashing | Mooring-cable clashing | Anchor-cable clashing | Change in mooring profile | Excess mooring loads | Mooring line nonfunctional | Shared line nonfunctional | Excess anchor loads | Anchor dragging | Change in cable profile | Excessive load/strain/bending on cable | Array cable: Loss of connectivity | Substation/grid interruption | Reduced AEP | RNA structural | generator & gearbox | turbine controls | tower structural | platform (structural integrity) | platform (watertightness) | ballast system | chain | synthetic rope | wire rope | connectors | clump weights or floats | single anchor | shared anchor | buoyancy module | tether and anchor systems | cable protection system | dynamic cable | static cable | terminations | offshore joints
Incorrect turbine operation | 0 | 0 | 0 | 0 | 0 | 0 | 0 | 0 | 0 | 0 | 0 | 0 | 0 | 0 | 0 | 0 | 0 | 0 | 0 | 0 | 0 | 0 | 0 | 0 | 0 | 0 | 1 | 1 | 1 | 1 | 0 | 0 | 0 | 0 | 0 | 0 | 0 | 0 | 0 | 0 | 0 | 0 | 0 | 0 | 0 | 0 | 0
Increased turbine loads/acceleration | 0 | 0 | 0 | 0 | 0 | 0 | 0 | 0 | 0 | 0 | 0 | 0 | 0 | 0 | 0 | 0 | 0 | 0 | 0 | 0 | 0 | 0 | 0 | 0 | 0 | 0 | 1 | 1 | 1 | 1 | 1 | 0 | 0 | 0 | 0 | 0 | 0 | 0 | 0 | 0 | 0 | 0 | 0 | 0 | 0 | 0 | 0
Vessel or aircraft collision | 0 | 0 | 0 | 0 | 0 | 0 | 0 | 0 | 0 | 0 | 0 | 0 | 0 | 0 | 0 | 0 | 0 | 0 | 0 | 0 | 0 | 0 | 0 | 0 | 0 | 0 | 2 | 2 | 2 | 2 | 2 | 2 | 2 | 2 | 2 | 2 | 2 | 2 | 0 | 0 | 2 | 0 | 2 | 2 | 0 | 0.2 | 0
Falling topside components | 0 | 0 | 0 | 0 | 0 | 0 | 0 | 0 | 0 | 0 | 0 | 0 | 0 | 0 | 0 | 0 | 0 | 0 | 0 | 0 | 0 | 0 | 0 | 0 | 0 | 0 | 0.9 | 0.9 | 0.9 | 0.9 | 1 | 1 | 1 | 1 | 1 | 1 | 1 | 1 | 0 | 0 | 1 | 0 | 1 | 1 | 0 | 0 | 0
Turbine parked | 0 | 0 | 0 | 0 | 0 | 0 | 0 | 0 | 0 | 0 | 0 | 0 | 0 | 0 | 0 | 0 | 0 | 0 | 0 | 0 | 0 | 0 | 0 | 0 | 0 | 0 | 0 | 0 | 0 | 0 | 0 | 0 | 0 | 0 | 0 | 0 | 0 | 0 | 0 | 0 | 0 | 0 | 0 | 0 | 0 | 0 | 0
Reduced power output | 0 | 0 | 0 | 0 | 0 | 0 | 0 | 0 | 0 | 0 | 0 | 0 | 0 | 0 | 0 | 0 | 0 | 0 | 0 | 0 | 0 | 0 | 0 | 0 | 0 | 0 | 0 | 0 | 0 | 0 | 0 | 0 | 0 | 0 | 0 | 0 | 0 | 0 | 0 | 0 | 0 | 0 | 0 | 0 | 0 | 0 | 0
Drift off station | 0 | 0 | 0 | 0 | 0 | 0 | 0 | 0 | 0 | 0 | 0 | 0 | 0 | 0 | 0 | 0 | 0 | 0 | 0 | 0 | 0 | 0 | 0 | 0 | 0 | 0 | 0 | 0 | 0 | 0 | 0 | 0 | 0 | 0.2 | 0.2 | 0.2 | 0.2 | 0 | 0 | 0 | 0 | 0 | 0.2 | 0.2 | 0 | 0.2 | 0
Compromised buoyancy/stability | 0 | 0 | 0 | 0 | 0 | 0 | 0 | 0 | 0 | 0 | 0 | 0 | 0 | 0 | 0 | 0 | 0 | 0 | 0 | 0 | 0 | 0 | 0 | 0 | 0 | 0 | 0 | 0 | 0 | 0 | 0.1 | 0 | 0 | 0 | 0 | 0 | 0 | 0 | 0 | 0 | 0 | 0 | 0 | 0 | 0 | 0 | 0
Large hydrostatic offset (angle of list/loll or draft change) | 0 | 0 | 0 | 0 | 0 | 0 | 0 | 0 | 0 | 0 | 0 | 0 | 0 | 0 | 0 | 0 | 0 | 0 | 0 | 0 | 0 | 0 | 0 | 0 | 0 | 0 | 0 | 0 | 0 | 0 | 1 | 0.9 | 0 | 0.1 | 0.1 | 0.1 | 0.1 | 0 | 0 | 0 | 0 | 0 | 0.1 | 0.1 | 0.1 | 0.1 | 0
Excess dynamics | 0 | 0 | 0 | 0 | 0 | 0 | 0 | 0 | 0 | 0 | 0 | 0 | 0 | 0 | 0 | 0 | 0 | 0 | 0 | 0 | 0 | 0 | 0 | 0 | 0 | 0 | 0.1 | 0.1 | 0.1 | 0.1 | 0.9 | 0.9 | 0 | 0.1 | 0.1 | 0.1 | 0.1 | 0 | 0 | 0 | 0 | 0 | 0.1 | 0.1 | 0.1 | 0.1 | 0
Capsize | 0 | 0 | 0 | 0 | 0 | 0 | 0 | 0 | 0 | 0 | 0 | 0 | 0 | 0 | 0 | 0 | 0 | 0 | 0 | 0 | 0 | 0 | 0 | 0 | 0 | 0 | 1 | 1 | 1 | 1 | 1 | 1 | 1 | 1 | 1 | 1 | 1 | 1 | 0 | 0 | 1 | 0.1 | 1 | 1 | 0.1 | 1 | 0.1
Sink | 0 | 0 | 0 | 0 | 0 | 0 | 0 | 0 | 0 | 0 | 0 | 0 | 0 | 0 | 0 | 0 | 0 | 0 | 0 | 0 | 0 | 0 | 0 | 0 | 0 | 0 | 1 | 1 | 1 | 1 | 1 | 1 | 1 | 1 | 1 | 1 | 1 | 1 | 0 | 0 | 1 | 0.1 | 1 | 1 | 0.1 | 1 | 0.1
Mooring-mooring clashing | 0 | 0 | 0 | 0 | 0 | 0 | 0 | 0 | 0 | 0 | 0 | 0 | 0 | 0 | 0 | 0 | 0 | 0 | 0 | 0 | 0 | 0 | 0 | 0 | 0 | 0 | 0 | 0 | 0 | 0 | 0 | 0 | 0 | 1 | 1 | 1 | 1 | 1 | 0 | 0 | 0 | 0 | 0 | 0 | 0 | 0 | 0
Mooring-cable clashing | 0 | 0 | 0 | 0 | 0 | 0 | 0 | 0 | 0 | 0 | 0 | 0 | 0 | 0 | 0 | 0 | 0 | 0 | 0 | 0 | 0 | 0 | 0 | 0 | 0 | 0 | 0 | 0 | 0 | 0 | 0 | 0 | 0 | 1 | 1 | 1 | 1 | 1 | 0 | 0 | 1 | 1 | 1 | 1 | 1 | 0.1 | 1
Anchor-cable clashing | 0 | 0 | 0 | 0 | 0 | 0 | 0 | 0 | 0 | 0 | 0 | 0 | 0 | 0 | 0 | 0 | 0 | 0 | 0 | 0 | 0 | 0 | 0 | 0 | 0 | 0 | 0 | 0 | 0 | 0 | 0 | 0 | 0 | 0 | 0 | 0 | 0 | 0 | 0 | 0 | 0 | 0.9 | 1 | 0.9 | 1 | 0 | 1
Change in mooring profile | 0 | 0 | 0 | 0 | 0 | 0 | 0 | 0 | 0 | 0 | 0 | 0 | 0 | 0 | 0 | 0 | 0 | 0 | 0 | 0 | 0 | 0 | 0 | 0 | 0 | 0 | 0 | 0 | 0 | 0 | 0 | 0 | 0 | 0.1 | 1 | 0.1 | 0.1 | 1 | 0 | 0 | 0 | 0 | 0 | 0 | 0 | 0 | 0
Excess mooring loads | 0 | 0 | 0 | 0 | 0 | 0 | 0 | 0 | 0 | 0 | 0 | 0 | 0 | 0 | 0 | 0 | 0 | 0 | 0 | 0 | 0 | 0 | 0 | 0 | 0 | 0 | 0 | 0 | 0 | 0 | 0.9 | 0.9 | 0 | 1 | 1 | 1 | 1 | 0.1 | 1 | 1 | 0 | 0 | 0 | 0 | 0 | 0 | 0
Mooring line nonfunctional | 0 | 0 | 0 | 0 | 0 | 0 | 0 | 0 | 0 | 0 | 0 | 0 | 0 | 0 | 0 | 0 | 0 | 0 | 0 | 0 | 0 | 0 | 0 | 0 | 0 | 0 | 0 | 0 | 0 | 0 | 0 | 0 | 0 | 0 | 0 | 0 | 0 | 0 | 0 | 0 | 0 | 0 | 0 | 0 | 0 | 0 | 0
Shared line nonfunctional | 0 | 0 | 0 | 0 | 0 | 0 | 0 | 0 | 0 | 0 | 0 | 0 | 0 | 0 | 0 | 0 | 0 | 0 | 0 | 0 | 0 | 0 | 0 | 0 | 0 | 0 | 0 | 0 | 0 | 0 | 0 | 0 | 0 | 0 | 0.1 | 0.1 | 0.1 | 0 | 0 | 0.1 | 0 | 0 | 0 | 0 | 0 | 0 | 0
Excess anchor load | 0 | 0 | 0 | 0 | 0 | 0 | 0 | 0 | 0 | 0 | 0 | 0 | 0 | 0 | 0 | 0 | 0 | 0 | 0 | 0 | 0 | 0 | 0 | 0 | 0 | 0 | 0 | 0 | 0 | 0 | 0 | 0 | 0 | 0 | 0 | 0 | 0 | 0 | 0 | 0 | 0 | 0 | 0 | 0 | 0 | 0 | 0
Anchor dragging | 0 | 0 | 0 | 0 | 0 | 0 | 0 | 0 | 0 | 0 | 0 | 0 | 0 | 0 | 0 | 0 | 0 | 0 | 0 | 0 | 0 | 0 | 0 | 0 | 0 | 0 | 0 | 0 | 0 | 0 | 0 | 0 | 0 | 0 | 0 | 0 | 0 | 0 | 0.1 | 0.1 | 0 | 0 | 0 | 0 | 0 | 0 | 0
Change in cable profile | 0 | 0 | 0 | 0 | 0 | 0 | 0 | 0 | 0 | 0 | 0 | 0 | 0 | 0 | 0 | 0 | 0 | 0 | 0 | 0 | 0 | 0 | 0 | 0 | 0 | 0 | 0 | 0 | 0 | 0 | 0 | 0 | 0 | 0 | 0 | 0 | 0 | 0 | 0 | 0 | 1 | 1 | 1 | 1 | 0.1 | 0.1 | 0.1
Excessive load/strain/bending on cable | 0 | 0 | 0 | 0 | 0 | 0 | 0 | 0 | 0 | 0 | 0 | 0 | 0 | 0 | 0 | 0 | 0 | 0 | 0 | 0 | 0 | 0 | 0 | 0 | 0 | 0 | 0 | 0 | 0 | 0 | 0 | 0 | 0 | 0 | 0 | 0 | 0 | 0 | 0 | 0 | 1 | 1 | 1 | 1 | 1 | 1 | 1
Array cable: Loss of connectivity | 0 | 0 | 0 | 0 | 0 | 0 | 0 | 0 | 0 | 0 | 0 | 0 | 0 | 0 | 0 | 0 | 0 | 0 | 0 | 0 | 0 | 0 | 0 | 0 | 0 | 0 | 0 | 0 | 0 | 0 | 0 | 0 | 0 | 0 | 0 | 0 | 0 | 0 | 0 | 0 | 0 | 0 | 0 | 0 | 0 | 0 | 0
Substation/grid interruption | 0 | 0 | 0 | 0 | 0 | 0 | 0 | 0 | 0 | 0 | 0 | 0 | 0 | 0 | 0 | 0 | 0 | 0 | 0 | 0 | 0 | 0 | 0 | 0 | 0 | 0 | 0 | 0 | 0 | 0 | 0 | 0 | 0 | 0 | 0 | 0 | 0 | 0 | 0 | 0 | 0 | 0 | 0 | 0 | 0 | 0 | 0
Reduced AEP | 0 | 0 | 0 | 0 | 0 | 0 | 0 | 0 | 0 | 0 | 0 | 0 | 0 | 0 | 0 | 0 | 0 | 0 | 0 | 0 | 0 | 0 | 0 | 0 | 0 | 0 | 0 | 0 | 0 | 0 | 0 | 0 | 0 | 0 | 0 | 0 | 0 | 0 | 0 | 0 | 0 | 0 | 0 | 0 | 0 | 0 | 0
RNA structural | 0 | 1 | 0 | 1 | 0.9 | 1 | 0 | 0 | 0 | 0 | 0 | 0 | 0 | 0 | 0 | 0 | 0 | 0 | 0 | 0 | 0 | 0 | 0 | 0 | 0 | 0 | 0 | 0 | 0 | 0 | 0 | 0 | 0 | 0 | 0 | 0 | 0 | 0 | 0 | 0 | 0 | 0 | 0 | 0 | 0 | 0 | 0
generator & gearbox | 0 | 0 | 0 | 0 | 1 | 1 | 0 | 0 | 0 | 0 | 0 | 0 | 0 | 0 | 0 | 0 | 0 | 0 | 0 | 0 | 0 | 0 | 0 | 0 | 0 | 0 | 0 | 0 | 0 | 0 | 0 | 0 | 0 | 0 | 0 | 0 | 0 | 0 | 0 | 0 | 0 | 0 | 0 | 0 | 0 | 0 | 0
turbine controls | 1 | 1 | 0 | 0 | 1 | 1 | 0 | 0 | 0 | 0 | 0 | 0 | 0 | 0 | 0 | 0 | 0 | 0 | 0 | 0 | 0 | 0 | 0 | 0 | 0 | 0 | 0 | 0 | 0 | 0 | 0 | 0 | 0 | 0 | 0 | 0 | 0 | 0 | 0 | 0 | 0 | 0 | 0 | 0 | 0 | 0 | 0
tower structural | 0 | 1 | 0 | 1 | 0.9 | 0 | 0 | 0 | 0 | 0 | 0 | 0 | 0 | 0 | 0 | 0 | 0 | 0 | 0 | 0 | 0 | 0 | 0 | 0 | 0 | 0 | 0 | 0 | 0 | 0 | 0 | 0 | 0 | 0 | 0 | 0 | 0 | 0 | 0 | 0 | 0 | 0 | 0 | 0 | 0 | 0 | 0
platform (structural integrity) | 0 | 0 | 0 | 1 | 0 | 0 | 0 | 1 | 1 | 0 | 0 | 0.1 | 0 | 0 | 0 | 0 | 0 | 0 | 0 | 0 | 0 | 0 | 0 | 0 | 0 | 0 | 0 | 0 | 0 | 0 | 0 | 0 | 0 | 0 | 0 | 0 | 0 | 0 | 0 | 0 | 0 | 0 | 0 | 0 | 0 | 0 | 0
platform (watertightness) | 0 | 0 | 0 | 0 | 0 | 0 | 0 | 0.7 | 0.1 | 0 | 0.1 | 0.1 | 0 | 0 | 0 | 0 | 0 | 0 | 0 | 0 | 0 | 0 | 0 | 0 | 0 | 0 | 0 | 0 | 0 | 0 | 0 | 0 | 0 | 0 | 0 | 0 | 0 | 0 | 0 | 0 | 0 | 0 | 0 | 0 | 0 | 0 | 0
ballast system failure | 0 | 0 | 0 | 0 | 0 | 0 | 0 | 1 | 1 | 0 | 0 | 0 | 0 | 0 | 0 | 0 | 0 | 0 | 0 | 0 | 0 | 0 | 0 | 0 | 0 | 0 | 0 | 0 | 0 | 0 | 0 | 0 | 0 | 0 | 0 | 0 | 0 | 0 | 0 | 0 | 0 | 0 | 0 | 0 | 0 | 0 | 0
chain | 0 | 0 | 0 | 0 | 0 | 0 | 0 | 0 | 0 | 0 | 0 | 0 | 0 | 0 | 0 | 1 | 0 | 1 | 0.9 | 0 | 0 | 0 | 0 | 0 | 0 | 0 | 0 | 0 | 0 | 0 | 0 | 0 | 0 | 0 | 0 | 0 | 0 | 0 | 0 | 0 | 0 | 0 | 0 | 0 | 0 | 0 | 0
synthetic rope | 0 | 0 | 0 | 0 | 0 | 0 | 0 | 0 | 0 | 0 | 0 | 0 | 0 | 0 | 0 | 1 | 0 | 1 | 0.9 | 0 | 0 | 0 | 0 | 0 | 0 | 0 | 0 | 0 | 0 | 0 | 0 | 0 | 0 | 0 | 0 | 0 | 0 | 0 | 0 | 0 | 0 | 0 | 0 | 0 | 0 | 0 | 0
wire rope | 0 | 0 | 0 | 0 | 0 | 0 | 0 | 0 | 0 | 0 | 0 | 0 | 0 | 0 | 0 | 1 | 0 | 1 | 0.9 | 0 | 0 | 0 | 0 | 0 | 0 | 0 | 0 | 0 | 0 | 0 | 0 | 0 | 0 | 0 | 0 | 0 | 0 | 0 | 0 | 0 | 0 | 0 | 0 | 0 | 0 | 0 | 0
connectors | 0 | 0 | 0 | 0 | 0 | 0 | 0 | 0 | 0 | 0 | 0 | 0 | 0 | 0 | 0 | 1 | 0 | 1 | 0.9 | 0 | 0 | 0 | 0 | 0 | 0 | 0 | 0 | 0 | 0 | 0 | 0 | 0 | 0 | 0 | 0 | 0 | 0 | 0 | 0 | 0 | 0 | 0 | 0 | 0 | 0 | 0 | 0
clump weights or floats | 0 | 0 | 0 | 0 | 0 | 0 | 0 | 0 | 0 | 0 | 0 | 0 | 0 | 0 | 0 | 1 | 1 | 0 | 0 | 0 | 0 | 0 | 0 | 0 | 0 | 0 | 0 | 0 | 0 | 0 | 0 | 0 | 0 | 0 | 0 | 0 | 0 | 0 | 0 | 0 | 0 | 0 | 0 | 0 | 0 | 0 | 0
single anchor | 0 | 0 | 0 | 0 | 0 | 0 | 0 | 0 | 0 | 0 | 0 | 0 | 0 | 0 | 0.1 | 1 | 0 | 1 | 0.9 | 0 | 1 | 0 | 0 | 0 | 0 | 0 | 0 | 0 | 0 | 0 | 0 | 0 | 0 | 0 | 0 | 0 | 0 | 0 | 0 | 0 | 0 | 0 | 0 | 0 | 0 | 0 | 0
shared anchor | 0 | 0 | 0 | 0 | 0 | 0 | 0 | 0 | 0 | 0 | 0 | 0 | 0 | 0 | 0.1 | 2 | 0.1 | 2 | 2 | 0 | 1 | 0 | 0 | 0 | 0 | 0 | 0 | 0 | 0 | 0 | 0 | 0 | 0 | 0 | 0 | 0 | 0 | 0 | 0 | 0 | 0 | 0 | 0 | 0 | 0 | 0 | 0
buoyancy modules | 0 | 0 | 0 | 0 | 0 | 0 | 0 | 0 | 0 | 0 | 0 | 0 | 0 | 0 | 0 | 0 | 0 | 0 | 0 | 0 | 0 | 1 | 1 | 0 | 0 | 0 | 0 | 0 | 0 | 0 | 0 | 0 | 0 | 0 | 0 | 0 | 0 | 0 | 0 | 0 | 0 | 0 | 0 | 0 | 0 | 0 | 0
tether and anchor systems | 0 | 0 | 0 | 0 | 0 | 0 | 0 | 0 | 0 | 0 | 0 | 0 | 0 | 0 | 0 | 0 | 0 | 0 | 0 | 0 | 0 | 1 | 1 | 0 | 0 | 0 | 0 | 0 | 0 | 0 | 0 | 0 | 0 | 0 | 0 | 0 | 0 | 0 | 0 | 0 | 0 | 0 | 0 | 0 | 0 | 0 | 0
cable protection system | 0 | 0 | 0 | 0 | 0 | 0 | 0 | 0 | 0 | 0 | 0 | 0 | 0 | 0 | 0 | 0 | 0 | 0 | 0 | 0 | 0 | 1 | 1 | 0 | 0 | 0 | 0 | 0 | 0 | 0 | 0 | 0 | 0 | 0 | 0 | 0 | 0 | 0 | 0 | 0 | 0 | 0 | 0 | 0 | 0 | 0 | 0
dynamic cable | 0 | 0 | 0 | 0 | 0 | 1 | 0 | 0 | 0 | 0 | 0 | 0 | 0 | 0 | 0 | 0 | 0 | 0 | 0 | 0 | 0 | 0.5 | 0 | 1 | 0 | 0 | 0 | 0 | 0 | 0 | 0 | 0 | 0 | 0 | 0 | 0 | 0 | 0 | 0 | 0 | 0 | 0 | 0 | 0 | 0 | 0 | 0
static cable | 0 | 0 | 0 | 0 | 0 | 1 | 0 | 0 | 0 | 0 | 0 | 0 | 0 | 0 | 0 | 0 | 0 | 0 | 0 | 0 | 0 | 0.5 | 0 | 1 | 0 | 0 | 0 | 0 | 0 | 0 | 0 | 0 | 0 | 0 | 0 | 0 | 0 | 0 | 0 | 0 | 0 | 0 | 0 | 0 | 0 | 0 | 0
terminations | 0 | 0 | 0 | 0 | 0 | 1 | 0 | 0 | 0 | 0 | 0 | 0 | 0 | 0 | 0 | 0 | 0 | 0 | 0 | 0 | 0 | 0.5 | 0 | 1 | 0 | 0 | 0 | 0 | 0 | 0 | 0 | 0 | 0 | 0 | 0 | 0 | 0 | 0 | 0 | 0 | 0 | 0 | 0 | 0 | 0 | 0 | 0
offshore joints | 0 | 0 | 0 | 0 | 0 | 1 | 0 | 0 | 0 | 0 | 0 | 0 | 0 | 0 | 0 | 0 | 0 | 0 | 0 | 0 | 0 | 0.5 | 0 | 1 | 0 | 0 | 0 | 0 | 0 | 0 | 0 | 0 | 0 | 0 | 0 | 0 | 0 | 0 | 0 | 0 | 0 | 0 | 0 | 0 | 0 | 0 | 0
Note on A1: [Threaded comment] Your version of Excel allows you to read this threaded comment; however, any edits to it will get removed if the file is opened in a newer version of Excel. Learn more: https://go.microsoft.com/fwlink/?linkid=870924 Comment: 1,2 to account for array / single turbine effects, added on 12/08
Note on G1: [Threaded comment] Your version of Excel allows you to read this threaded comment; however, any edits to it will get removed if the file is opened in a newer version of Excel. Learn more: https://go.microsoft.com/fwlink/?linkid=870924 Comment: should we distinguish between "reduced array power output" and "reduced turbine output"? Distinguished between if the turbine is still operating, just at a reduced capacity, or not Reply: I like this idea Reply: me too, thanks. @Hall, Matthew lets discuss how to transfer single turbine effect onto the array level - currently everything is defined for a single asset, therefore I am a little bit hesitant to change it right now in this specific case only.
Note on AC1: [Threaded comment] Your version of Excel allows you to read this threaded comment; however, any edits to it will get removed if the file is opened in a newer version of Excel. Learn more: https://go.microsoft.com/fwlink/?linkid=870924 Comment: Agreed on 12/08 to put generator and gearboy into one category
Note on I8: [Threaded comment] Your version of Excel allows you to read this threaded comment; however, any edits to it will get removed if the file is opened in a newer version of Excel. Learn more: https://go.microsoft.com/fwlink/?linkid=870924 Comment: could mark this if mooring system is providing restoring force Reply: Agree
Note on O8: [Threaded comment] Your version of Excel allows you to read this threaded comment; however, any edits to it will get removed if the file is opened in a newer version of Excel. Learn more: https://go.microsoft.com/fwlink/?linkid=870924 Comment: Seems like drift/excursions might cause clashing Reply: Yeeees...and no.... First comes the "unsafe distance.." then the clashing? Reply: I feel like the mooring lines could hit the cable attached to the same platform as them before there's an unsafe distance. Reply: Ok, I assumed that cable and mooring design is allowing the station to drift off wihtin certain limits... Ok added 1
Note on AR8: [Threaded comment] Your version of Excel allows you to read this threaded comment; however, any edits to it will get removed if the file is opened in a newer version of Excel. Learn more: https://go.microsoft.com/fwlink/?linkid=870924 Comment: how would this be affected? Reply: The cable protection system includes bending stiffener, bending restrictor, etc. which may be affected by large drifts Reply: Maybe it's not a direct effect but another effect would have to happen first? Reply: What do you have in mind? My interpretation is that the cable protection system is a least affected at the same time, since it is designed to protect the cable from certain bending moments etc. Should I change it to 0?
Note on AT8: [Threaded comment] Your version of Excel allows you to read this threaded comment; however, any edits to it will get removed if the file is opened in a newer version of Excel. Learn more: https://go.microsoft.com/fwlink/?linkid=870924 Comment: how would this be affected? Reply: Same as the dynamic cable Reply: I think there would be at least one or two effects before this failure Reply: Ok I can change it 0.
Note on A9: [Threaded comment] Your version of Excel allows you to read this threaded comment; however, any edits to it will get removed if the file is opened in a newer version of Excel. Learn more: https://go.microsoft.com/fwlink/?linkid=870924 Comment: should we add loss of watertightness as an effect somewhere? I feel like that would be the most direct link to platform sinking Reply: Agree watertight integrity should be somewhere - whether here or as a failure mode Reply: @Hall, Matthew, hull structure is already there as failure mode. Should I still add an additional effect "compromised watertight integrity"? Reply: As a solution I've made platform structure and watertightness be two distinct failure modes (not effects)
Note on L9: [Threaded comment] Your version of Excel allows you to read this threaded comment; however, any edits to it will get removed if the file is opened in a newer version of Excel. Learn more: https://go.microsoft.com/fwlink/?linkid=870924 Comment: Considering secondary (another effect happens first)
Note on AJ15: [Threaded comment] Your version of Excel allows you to read this threaded comment; however, any edits to it will get removed if the file is opened in a newer version of Excel. Learn more: https://go.microsoft.com/fwlink/?linkid=870924 Comment: Is a cable really able to damage a mooring system? I would assume that the mooring system is a lot stronger/more resilient than cables Reply: Agree, I was not 100% sure myself. Idea: cable (incl. Buoyancy modules etc.) may cause abrasion at the synthetic rope. Do you think this makes sense? Reply: I'm not sure either, but rope abrasion seems like a good example. Might be safest to leave these - we're just capturing possibilities Reply: Ok, I leave it then, thanks Matt.
Note on AS16: [Threaded comment] Your version of Excel allows you to read this threaded comment; however, any edits to it will get removed if the file is opened in a newer version of Excel. Learn more: https://go.microsoft.com/fwlink/?linkid=870924 Comment: should this be marked? Reply: Not in this case, assumig that the cable on/in the seabed is a static cable only. Reply: Seems like a good explanation to me Reply: Ok, topic closed then. Reply: On second thought, some of the dynamic cable could be on the seabed!
Note on S18: [Threaded comment] Your version of Excel allows you to read this threaded comment; however, any edits to it will get removed if the file is opened in a newer version of Excel. Learn more: https://go.microsoft.com/fwlink/?linkid=870924 Comment: How does an excessive load cause a mooring line to be nonfunctional without the line breaking? Seems like there would be a mode in between these effects Reply: Yes, you're right, if this would be one of the other tabs with components. If we look only the effects, then a line component failure leads to a nonfunctional mooring line. Reply: I'm still not sure about this. Reply: nonfunctional mooring line = broken mooring line or "slipped" one
Note on I19: [Threaded comment] Your version of Excel allows you to read this threaded comment; however, any edits to it will get removed if the file is opened in a newer version of Excel. Learn more: https://go.microsoft.com/fwlink/?linkid=870924 Comment: I think this one should also be marked (related to comment on other sheet) Reply: Ok, change to 1
Note on N20: [Threaded comment] Your version of Excel allows you to read this threaded comment; however, any edits to it will get removed if the file is opened in a newer version of Excel. Learn more: https://go.microsoft.com/fwlink/?linkid=870924 Comment: I'd think this would be a zero. Seems like clashing would come from changes in mooring profile Reply: Assumption: A nonfunctional / loose mooring line crashes into a functional one.
Note on AJ20: [Threaded comment] Your version of Excel allows you to read this threaded comment; however, any edits to it will get removed if the file is opened in a newer version of Excel. Learn more: https://go.microsoft.com/fwlink/?linkid=870924 Comment: is this referring to the same shared mooring line or another mooring line? Reply: To the same shared mooring line Reply: This seems backward to me. If the shared line is nonfunctional, it probably is because something broke, but why would that directly cause something else along the line to break?
Note on AO20: [Threaded comment] Your version of Excel allows you to read this threaded comment; however, any edits to it will get removed if the file is opened in a newer version of Excel. Learn more: https://go.microsoft.com/fwlink/?linkid=870924 Comment: wouldn't excessive loads come first, then anchor failure? Reply: Yes, this is a few rows below. In this case this is referring to the shared mooring line, assuming they are connected to a shared anchor Reply: I'm not seeing how this is a direct connection. Reply: Assuming that the anchor is connected to a mooring line there has to be a certain (excessive) load, so that the anchor loses it holding capacity and is dragged, therefore anchor fails. Please let me know if there is another interpretation :-) Reply: This should occur through an excess anchor load effect then.
Note on V21: [Threaded comment] Your version of Excel allows you to read this threaded comment; however, any edits to it will get removed if the file is opened in a newer version of Excel. Learn more: https://go.microsoft.com/fwlink/?linkid=870924 Comment: I'd think that it would be excess anchor load > anchor failure> anchor dragging Reply: Anchor dragging = anchor failure, because an anchor fails when it is being dragged, a structural failure is very unlikely, I would assume. Reply: Agree with Ericka. Considering we currently list anchor failure as a mode, we should use it.
Note on Q22: [Threaded comment] Your version of Excel allows you to read this threaded comment; however, any edits to it will get removed if the file is opened in a newer version of Excel. Learn more: https://go.microsoft.com/fwlink/?linkid=870924 Comment: I'd put this as a 1 Reply: Ok, agree
Note on S22: [Threaded comment] Your version of Excel allows you to read this threaded comment; however, any edits to it will get removed if the file is opened in a newer version of Excel. Learn more: https://go.microsoft.com/fwlink/?linkid=870924 Comment: Already covered if an anchor is failed
Note on A27: [Threaded comment] Your version of Excel allows you to read this threaded comment; however, any edits to it will get removed if the file is opened in a newer version of Excel. Learn more: https://go.microsoft.com/fwlink/?linkid=870924 Comment: Added on 12/08
Note on F29: [Threaded comment] Your version of Excel allows you to read this threaded comment; however, any edits to it will get removed if the file is opened in a newer version of Excel. Learn more: https://go.microsoft.com/fwlink/?linkid=870924 Comment: I would debate that more of these could be marked as 1s Reply: Yes agree, but considering the direct relationship, how this be defined? Agree that any change in paltform/turbine condition can lead to a shutdown from O&M to prevent any further damage Reply: @kcougland@umass.edu is this referring to the row or the column? Reply: I've marked more of the column as 1s. I didn't mark any for mooring or cable failures because they'll have an indirection mooring/cable nonfunctional connection
Note on G29: [Threaded comment] Your version of Excel allows you to read this threaded comment; however, any edits to it will get removed if the file is opened in a newer version of Excel. Learn more: https://go.microsoft.com/fwlink/?linkid=870924 Comment: is this assuming that the turbine is still functional, i.e. not shutdown? Reply: Yes, partly functional
Note on B30: [Threaded comment] Your version of Excel allows you to read this threaded comment; however, any edits to it will get removed if the file is opened in a newer version of Excel. Learn more: https://go.microsoft.com/fwlink/?linkid=870924 Comment: inherent to the failure mode? Reply: Maybe... Reply: What does turbine control damage mean? Reply: That the systems required to operate the turbine is damaged, e.g pitch control etc. Reply: I've rephrased the effect to be incorrect turbine operation, which could be due to a control failure or another type of failure -- less redundant now
Note on J33: [Threaded comment] Your version of Excel allows you to read this threaded comment; however, any edits to it will get removed if the file is opened in a newer version of Excel. Learn more: https://go.microsoft.com/fwlink/?linkid=870924 Comment: I think this should be secondary?
Note on L33: [Threaded comment] Your version of Excel allows you to read this threaded comment; however, any edits to it will get removed if the file is opened in a newer version of Excel. Learn more: https://go.microsoft.com/fwlink/?linkid=870924 Comment: Considering secondary
Note on Q36: [Threaded comment] Your version of Excel allows you to read this threaded comment; however, any edits to it will get removed if the file is opened in a newer version of Excel. Learn more: https://go.microsoft.com/fwlink/?linkid=870924 Comment: Wouldn't any line failure cause a change in line profile? Reply: Great question! Maybe, but it depends how the failure is defined - when the line has already failed, then the this specifc mooring line is "off" and has no profile any more? Reply: It would definitely change the profile of the other lines tho Reply: Totally agree, but if we still would like to follow the sequential approach, then one mooring line does not directly influence another. Reply: I think Ericka's point may be why does only a synthetic rope failure cause a change in mooring profile, and not chain or wire? Reply: ^ yeah exactly. I think that change in profile should be a primary effect for all the line types Reply: Ok now I understand - agree
Note on P40: [Threaded comment] Your version of Excel allows you to read this threaded comment; however, any edits to it will get removed if the file is opened in a newer version of Excel. Learn more: https://go.microsoft.com/fwlink/?linkid=870924 Comment: would these be secondary effects of the anchor dragging? Reply: Ah, agreed
Note on R41: [Threaded comment] Your version of Excel allows you to read this threaded comment; however, any edits to it will get removed if the file is opened in a newer version of Excel. Learn more: https://go.microsoft.com/fwlink/?linkid=870924 Comment: is this assuming excessive loading on the mooring lines that weren't attached to this specific shared anchor? Reply: Mooring lines attached to the specific anchor, depending on the design the load profile may change and lead to different/higher loads. Hope this makes sense Reply: I'm not seeing it - let's discuss Reply: Removed.
Note on T41: [Threaded comment] Your version of Excel allows you to read this threaded comment; however, any edits to it will get removed if the file is opened in a newer version of Excel. Learn more: https://go.microsoft.com/fwlink/?linkid=870924 Comment: Not clear on this - a shared anchor wouldn't be part of a shared line? Reply: I think shared line should be a failure mode Reply: Good point, we should of doing this. However: 2 single mooring line connected to one shared anchor = shared mooring line? Reply: oooo interesting. I'd lean towards have seperate categories for shared line and shared anchor, but up to you! Reply: Let's discuss this! A few points - term definitions, and also how we're clustering modes vs effects Reply: Leaving this as marked for "hybrid" shared mooring+anchor
Note on A45: [Threaded comment] Your version of Excel allows you to read this threaded comment; however, any edits to it will get removed if the file is opened in a newer version of Excel. Learn more: https://go.microsoft.com/fwlink/?linkid=870924 Comment: could order these based on patterns of effects, because groups of them have the same effects Reply: I am not sure if I understood the question, I am sorry....it is orded asset wise Reply: I think the suggestion is a slight reordering to consolidate what is currently alternative in columns V,W,X Reply: Ah ok, thanks Matt. Ok, I re-ordered it, hope it is better now! What do you think? Reply: The alternative noted above wasn't addressed. I've now reordered to do it.

## twoTurbines
| Incorrect turbine operation 1 | Increased turbine loads/acceleration 1 | Vessel or aircraft collision 1 | Falling topside components 1 | Turbine parked 1 | Reduced power output | Drift off station 1 | Compromised buoyancy/stability 1 | Large hydrostatic offset (angle of list/loll or draft change) 1 | Excess dynamics 1 | Capsize 1 | Sink 1 | Mooring-mooring clashing - sa | Mooring-mooring clashing - sb | Mooring-cable clashing - na | Mooring-cable clashing - nb | Anchor-cable clashing - na | Anchor-cable clashing - nb | Change in mooring profile - a | Change in mooring profile - b | Excess mooring loads - a | Excess mooring loads - b | Mooring line nonfunctional - a | Mooring line nonfunctional - b | Excess anchor load - a | Excess anchor load - b | Anchor dragging - a | Anchor dragging - b | Array cable: Loss of connectivity 1 | RNA structural 1 | generator & gearbox 1 | turbine controls 1 | tower structural 1 | platform (structural integrity) 1 | platform (watertightness) 1 | ballast system failure 1 | chain 1a | chain 1b | synthetic rope 1a | synthetic rope 1b | wire rope 1a | wire rope 1b | connectors 1a | connectors 1b | single anchor 1a | single anchor 1b | Incorrect turbine operation 2 | Increased turbine loads/acceleration 2 | Vessel or aircraft collision 2 | Falling topside components 2 | Turbine parked 2 | Reduced power output 2 | Drift off station 2 | Compromised buoyancy/stability 2 | Large hydrostatic offset (angle of list/loll or draft change) 2 | Excess dynamics 2 | Capsize 2 | Sink 2 | Mooring-mooring clashing - sc | Mooring-mooring clashing - sd | Mooring-cable clashing - nc | Mooring-cable clashing - nd | Anchor-cable clashing - nc | Anchor-cable clashing - nc | Mooring-cable clashing - mc | Mooring-cable clashing - md | Anchor-cable clashing - mc | Anchor-cable clashing - md | Change in mooring profile - c | Change in mooring profile - d | Excess mooring loads - c | Excess mooring loads - d | Mooring line nonfunctional - c | Mooring line nonfunctional - d | Excess anchor load - c | Excess anchor load - d | Anchor dragging - c | Anchor dragging - d | Array cable: Loss of connectivity 2 | RNA structural 2 | generator & gearbox 2 | turbine controls 2 | tower structural 2 | platform (structural integrity) 2 | platform (watertightness) 2 | ballast system failure 2 | chain 2c | chain 2d | synthetic rope 2c | synthetic rope 2d | wire rope 2c | wire rope 2d | connectors 2c | connectors 2d | single anchor 2c | single anchor 2d | Shared line nonfunctional - s | Change in cable profile - n | Change in cable profile - m | Excessive load on cable - n | Excessive load on cable - m | Substation/grid interruption - B | Reduced AEP - B | chain - s | connectors - s1 | connectors - s2 | clump weights or floats - s1 | clump weights or floats - s2 | tether and anchor systems - B | cable protection system - B | dynamic cable - n | dynamic cable - m | static cable - m | terminations - B | offshore joints - B
Incorrect turbine operation 1
Increased turbine loads/acceleration 1
Vessel or aircraft collision 1
Falling topside components 1
Turbine parked 1
Reduced power output 1
Drift off station 1
Compromised buoyancy/stability 1
Large hydrostatic offset (angle of list/loll or draft change) 1
Excess dynamics 1
Capsize 1
Sink 1
Mooring-mooring clashing - sa
Mooring-mooring clashing - sb
Mooring-mooring clashing - ab
Mooring-cable clashing - na
Mooring-cable clashing - nb
Anchor-cable clashing - na
Anchor-cable clashing - nb
Change in mooring profile - a
Change in mooring profile - b
Excess mooring loads - a
Excess mooring loads - b
Mooring line nonfunctional - a
Mooring line nonfunctional - b
Excess anchor load - a
Excess anchor load - b
Anchor dragging - a
Anchor dragging - b
Array cable: Loss of connectivity 1
RNA structural 1
generator & gearbox 1
turbine controls 1
tower structural 1
platform (structural integrity) 1
platform (watertightness) 1
ballast system failure 1
chain 1a
chain 1b
synthetic rope 1a
synthetic rope 1b
connectors 1a
connectors 1b
single anchor 1a
single anchor 1b
Incorrect turbine operation 2
Increased turbine loads/acceleration 2
Vessel or aircraft collision 2
Falling topside components 2
Turbine parked 2
Reduced power output 2
Drift off station 2
Compromised buoyancy/stability 2
Large hydrostatic offset (angle of list/loll or draft change) 2
Excess dynamics 2
Capsize 2
Sink 2
Mooring-mooring clashing - sc
Mooring-mooring clashing - sd
Mooring-mooring clashing - cd
Mooring-cable clashing - nc
Mooring-cable clashing - nd
Mooring-cable clashing - mc
Mooring-cable clashing - md
Anchor-cable clashing - nc
Anchor-cable clashing - nd
Anchor-cable clashing - mc
Anchor-cable clashing - md
Change in mooring profile - c
Change in mooring profile - d
Excess mooring loads - c
Excess mooring loads - d
Mooring line nonfunctional - c
Mooring line nonfunctional - d
Excess anchor load - c
Excess anchor load - d
Anchor dragging - c
Anchor dragging - d
Array cable: Loss of connectivity 2n
Array cable: Loss of connectivity 2m
RNA structural 2
generator & gearbox 2
turbine controls 2
tower structural 2
platform (structural integrity) 2
platform (watertightness) 2
ballast system failure 2
chain 2c
chain 2d
synthetic rope 2c
synthetic rope 2d
wire rope 2c
wire rope 2d
connectors 2c
connectors 2d
single anchor 2c
single anchor 2d
Shared line nonfunctional - s
Mooring-cable clashing - sn
Change in cable profile - n
Change in cable profile - m
Excessive load on cable - n
Excessive load on cable - m
Substation/grid interruption - B
Reduced AEP - B
chain - s
connectors - nm
clump weights or floats - s1
clump weights or floats - s2
tether and anchor systems - B
cable protection system - B
dynamic cable - n
dynamic cable - m
static cable - m
terminations - B
offshore joints - B

## twoTurbines_simplified
| Incorrect turbine operation 1 | Increased turbine loads/acceleration 1 | Vessel or aircraft collision 1 | Falling topside components 1 | Turbine parked 1 | Reduced power output | Drift off station 1 | Compromised buoyancy/stability 1 | Large hydrostatic offset (angle of list/loll or draft change) 1 | Excess dynamics 1 | Capsize 1 | Sink 1 | Mooring-mooring clashing - 1 | Mooring-cable clashing - 1 | Anchor-cable clashing - 1 | Change in mooring profile - a | Change in mooring profile - b | Excess mooring loads - a | Excess mooring loads - b | Mooring line nonfunctional - a | Mooring line nonfunctional - b | Excess anchor load - a | Excess anchor load - b | Anchor dragging - a | Anchor dragging - b | Array cable: Loss of connectivity 1 | RNA structural 1 | generator & gearbox 1 | turbine controls 1 | tower structural 1 | platform (structural integrity) 1 | platform (watertightness) 1 | ballast system failure 1 | chain 1a | chain 1b | synthetic rope 1a | synthetic rope 1b | single anchor 1a | single anchor 1b | Incorrect turbine operation 2 | Increased turbine loads/acceleration 2 | Vessel or aircraft collision 2 | Falling topside components 2 | Turbine parked 2 | Reduced power output 2 | Drift off station 2 | Compromised buoyancy/stability 2 | Large hydrostatic offset (angle of list/loll or draft change) 2 | Excess dynamics 2 | Capsize 2 | Sink 2 | Mooring-mooring clashing - sc | Mooring-cable clashing - n | Mooring-cable clashing - m | Anchor-cable clashing - n | Anchor-cable clashing - m | Change in mooring profile - c | Change in mooring profile - d | Excess mooring loads - c | Excess mooring loads - d | Mooring line nonfunctional - c | Mooring line nonfunctional - d | Excess anchor load - c | Excess anchor load - d | Anchor dragging - c | Anchor dragging - d | Array cable: Loss of connectivity 2n | Array cable: Loss of connectivity 2m | RNA structural 2 | generator & gearbox 2 | turbine controls 2 | tower structural 2 | platform (structural integrity) 2 | platform (watertightness) 2 | ballast system failure 2 | chain 2c | chain 2d | synthetic rope 2c | synthetic rope 2d | single anchor 2c | single anchor 2d | Shared line nonfunctional - s | Mooring-cable clashing - n | Change in cable profile - n | Change in cable profile - m | Excessive load on cable - n | Excessive load on cable - m | Substation/grid interruption - B | Reduced AEP - B | chain - s | clump weights or floats - s | tether and anchor systems - B | cable protection system - B | dynamic cable - n | dynamic cable - m | static cable - m | terminations - B | offshore joints - B
Incorrect turbine operation 1 | 0 | 0.001 | 0 | 0 | 0.001 | 0.001 | 0 | 0 | 0 | 0 | 0 | 0 | 0 | 0 | 0 | 0 | 0 | 0 | 0 | 0 | 0 | 0 | 0 | 0 | 0 | 0 | 0.001 | 0.001 | 0.001 | 0.001 | 0 | 0 | 0 | 0 | 0 | 0 | 0 | 0 | 0 | 0 | 0 | 0 | 0 | 0 | 0 | 0 | 0 | 0 | 0 | 0 | 0 | 0 | 0 | 0 | 0 | 0 | 0 | 0 | 0 | 0 | 0 | 0 | 0 | 0 | 0 | 0 | 0 | 0 | 0 | 0 | 0 | 0 | 0 | 0 | 0 | 0 | 0 | 0 | 0 | 0 | 0 | 0 | 0 | 0 | 0 | 0 | 0 | 0 | 0 | 0 | 0 | 0 | 0 | 0 | 0 | 0 | 0 | 0
Increased turbine loads/acceleration 1 | 0.001 | 0 | 0 | 0 | 0 | 0.001 | 0 | 0 | 0 | 0 | 0 | 0 | 0 | 0 | 0 | 0 | 0 | 0 | 0 | 0 | 0 | 0 | 0 | 0 | 0 | 0 | 0.5 | 0.5 | 0.5 | 0.5 | 0.5 | 0 | 0 | 0 | 0 | 0 | 0 | 0 | 0 | 0 | 0 | 0 | 0 | 0 | 0 | 0 | 0 | 0 | 0 | 0 | 0 | 0 | 0 | 0 | 0 | 0 | 0 | 0 | 0 | 0 | 0 | 0 | 0 | 0 | 0 | 0 | 0 | 0 | 0 | 0 | 0 | 0 | 0 | 0 | 0 | 0 | 0 | 0 | 0 | 0 | 0 | 0 | 0 | 0 | 0 | 0 | 0 | 0 | 0 | 0 | 0 | 0 | 0 | 0 | 0 | 0 | 0 | 0
Vessel or aircraft collision 1 | 0 | 0 | 0 | 0.001 | 0.001 | 0.001 | 0.001 | 0 | 0.001 | 0.001 | 0.001 | 0 | 0 | 0 | 0 | 0 | 0 | 0 | 0 | 0 | 0 | 0 | 0 | 0 | 0 | 0 | 0.001 | 0.001 | 0.001 | 0.001 | 0.001 | 0.001 | 0.001 | 0.001 | 0.001 | 0.001 | 0.001 | 0 | 0 | 0 | 0 | 0 | 0.001 | 0.001 | 0.001 | 0.001 | 0 | 0.001 | 0.001 | 0.001 | 0 | 0 | 0 | 0 | 0 | 0 | 0 | 0 | 0 | 0 | 0 | 0 | 0 | 0 | 0 | 0 | 0 | 0 | 0.001 | 0.001 | 0.001 | 0.001 | 0.001 | 0.001 | 0.001 | 0.001 | 0.001 | 0.001 | 0.001 | 0 | 0 | 0 | 0 | 0 | 0 | 0 | 0 | 0.001 | 0 | 0.001 | 0.001 | 0 | 0.001 | 0.001 | 0.001 | 0 | 0.001 | 0
Falling topside components 1 | 0 | 0 | 0 | 0 | 0 | 0 | 0 | 0 | 0 | 0 | 0 | 0 | 0 | 0 | 0 | 0 | 0 | 0 | 0 | 0 | 0 | 0 | 0 | 0 | 0 | 0 | 0.001 | 0.001 | 0.001 | 0.001 | 0.001 | 0.001 | 0.001 | 0.001 | 0.001 | 0.001 | 0.001 | 0 | 0 | 0 | 0 | 0 | 0 | 0 | 0 | 0 | 0 | 0 | 0 | 0 | 0 | 0 | 0 | 0 | 0 | 0 | 0 | 0 | 0 | 0 | 0 | 0 | 0 | 0 | 0 | 0 | 0 | 0 | 0 | 0 | 0 | 0 | 0 | 0 | 0 | 0 | 0 | 0 | 0 | 0 | 0 | 0 | 0 | 0 | 0 | 0 | 0 | 0 | 0 | 0.001 | 0.001 | 0 | 0.001 | 0.001 | 0 | 0 | 0 | 0
Turbine parked 1 | 0 | 0.001 | 0 | 0 | 0 | 0.001 | 0 | 0 | 0 | 0.001 | 0 | 0 | 0 | 0 | 0 | 0 | 0 | 0 | 0 | 0 | 0 | 0 | 0 | 0 | 0 | 0 | 0 | 0 | 0 | 0 | 0 | 0 | 0 | 0 | 0 | 0 | 0 | 0 | 0 | 0 | 0 | 0 | 0 | 0 | 0 | 0 | 0 | 0 | 0 | 0 | 0 | 0 | 0 | 0 | 0 | 0 | 0 | 0 | 0 | 0 | 0 | 0 | 0 | 0 | 0 | 0 | 0 | 0 | 0 | 0 | 0 | 0 | 0 | 0 | 0 | 0 | 0 | 0 | 0 | 0 | 0 | 0 | 0 | 0 | 0 | 0 | 0 | 0 | 0.001 | 0 | 0 | 0 | 0 | 0 | 0 | 0 | 0 | 0
Reduced power output 1 | 0 | 0 | 0 | 0 | 0 | 0 | 0 | 0 | 0 | 0 | 0 | 0 | 0 | 0 | 0 | 0 | 0 | 0 | 0 | 0 | 0 | 0 | 0 | 0 | 0 | 0 | 0 | 0 | 0 | 0 | 0 | 0 | 0 | 0 | 0 | 0 | 0 | 0 | 0 | 0 | 0 | 0 | 0 | 0 | 0 | 0 | 0 | 0 | 0 | 0 | 0 | 0 | 0 | 0 | 0 | 0 | 0 | 0 | 0 | 0 | 0 | 0 | 0 | 0 | 0 | 0 | 0 | 0 | 0 | 0 | 0 | 0 | 0 | 0 | 0 | 0 | 0 | 0 | 0 | 0 | 0 | 0 | 0 | 0 | 0 | 0 | 0 | 0 | 0.001 | 0 | 0 | 0 | 0 | 0 | 0 | 0 | 0 | 0
Drift off station 1 | 0 | 0 | 0.001 | 0 | 0.001 | 0.001 | 0 | 0.001 | 0 | 0 | 0 | 0 | 0.001 | 0.001 | 0 | 0.6 | 0.6 | 0.5 | 0.5 | 0 | 0 | 0 | 0 | 0 | 0 | 0 | 0 | 0 | 0 | 0 | 0 | 0 | 0 | 0 | 0 | 0 | 0 | 0 | 0 | 0 | 0 | 0 | 0 | 0 | 0 | 0 | 0 | 0 | 0 | 0 | 0 | 0 | 0 | 0 | 0 | 0 | 0 | 0 | 0 | 0 | 0 | 0 | 0 | 0 | 0 | 0 | 0 | 0 | 0 | 0 | 0 | 0 | 0 | 0 | 0 | 0 | 0 | 0 | 0 | 0 | 0 | 0 | 0.1 | 0.6 | 0 | 0.5 | 0 | 0 | 0 | 0 | 0 | 0 | 0.001 | 0 | 0 | 0 | 0 | 0
Compromised buoyancy/stability 1 | 0 | 0 | 0 | 0 | 0 | 0 | 0 | 0 | 0.001 | 0.001 | 0.001 | 0 | 0 | 0 | 0 | 0 | 0 | 0 | 0 | 0 | 0 | 0 | 0 | 0 | 0 | 0 | 0 | 0 | 0 | 0 | 0.001 | 0 | 0 | 0 | 0 | 0 | 0 | 0 | 0 | 0 | 0 | 0 | 0 | 0 | 0 | 0 | 0 | 0 | 0 | 0 | 0 | 0 | 0 | 0 | 0 | 0 | 0 | 0 | 0 | 0 | 0 | 0 | 0 | 0 | 0 | 0 | 0 | 0 | 0 | 0 | 0 | 0 | 0 | 0 | 0 | 0 | 0 | 0 | 0 | 0 | 0 | 0 | 0 | 0 | 0 | 0 | 0 | 0 | 0 | 0 | 0 | 0 | 0 | 0 | 0 | 0 | 0 | 0
Large hydrostatic offset (angle of list/loll or draft change) 1 | 0 | 0.001 | 0 | 0 | 0 | 0 | 0 | 0 | 0 | 0 | 0.001 | 0 | 0 | 0 | 0 | 0 | 0 | 0 | 0 | 0 | 0 | 0 | 0 | 0 | 0 | 0 | 0 | 0 | 0 | 0 | 0.001 | 0.001 | 0 | 0.001 | 0.001 | 0.001 | 0.001 | 0 | 0 | 0 | 0 | 0 | 0 | 0 | 0 | 0 | 0 | 0 | 0 | 0 | 0 | 0 | 0 | 0 | 0 | 0 | 0 | 0 | 0 | 0 | 0 | 0 | 0 | 0 | 0 | 0 | 0 | 0 | 0 | 0 | 0 | 0 | 0 | 0 | 0 | 0 | 0 | 0 | 0 | 0 | 0 | 0 | 0 | 0 | 0 | 0 | 0 | 0 | 0 | 0.001 | 0 | 0 | 0 | 0 | 0 | 0 | 0 | 0
Excess dynamics 1 | 0 | 0.8 | 0 | 0 | 0 | 0 | 0 | 0 | 0 | 0 | 0.1 | 0 | 0 | 0 | 0 | 0.1 | 0.1 | 0.5 | 0.5 | 0 | 0 | 0 | 0 | 0 | 0 | 0 | 0.001 | 0.001 | 0.001 | 0.001 | 0.001 | 0.001 | 0 | 0 | 0 | 0 | 0 | 0 | 0 | 0 | 0 | 0 | 0 | 0 | 0 | 0 | 0 | 0 | 0 | 0 | 0 | 0 | 0 | 0 | 0 | 0 | 0 | 0 | 0 | 0 | 0 | 0 | 0 | 0 | 0 | 0 | 0 | 0 | 0 | 0 | 0 | 0 | 0 | 0 | 0 | 0 | 0 | 0 | 0 | 0 | 0 | 0 | 0 | 0.1 | 0 | 0.6 | 0 | 0 | 0 | 0 | 0 | 0 | 0 | 0 | 0 | 0 | 0 | 0
Capsize 1 | 0.001 | 0.001 | 0 | 0 | 0 | 0 | 0 | 0 | 0 | 0 | 0 | 0.001 | 0.001 | 0.001 | 0 | 0.001 | 0.001 | 0.001 | 0.001 | 0 | 0 | 0 | 0 | 0 | 0 | 0 | 0.001 | 0.001 | 0.001 | 0.001 | 0.001 | 0.001 | 0.001 | 0.001 | 0.001 | 0.001 | 0.001 | 0 | 0 | 0 | 0 | 0 | 0 | 0 | 0 | 0 | 0 | 0 | 0 | 0 | 0 | 0 | 0 | 0 | 0 | 0 | 0 | 0 | 0 | 0 | 0 | 0 | 0 | 0 | 0 | 0 | 0 | 0 | 0 | 0 | 0 | 0 | 0 | 0 | 0 | 0 | 0 | 0 | 0 | 0 | 0 | 0 | 0.1 | 0.001 | 0 | 0 | 0 | 0 | 0 | 0.001 | 0.001 | 0 | 0 | 0 | 0 | 0 | 0 | 0
Sink 1 | 0.001 | 0.001 | 0 | 0 | 0 | 0 | 0 | 0 | 0 | 0 | 0 | 0 | 0 | 0.001 | 0 | 0.001 | 0.001 | 0 | 0 | 0 | 0 | 0 | 0 | 0 | 0 | 0 | 0.001 | 0.001 | 0.001 | 0.001 | 0.001 | 0.001 | 0.001 | 0.001 | 0.001 | 0.001 | 0.001 | 0 | 0 | 0 | 0 | 0 | 0 | 0 | 0 | 0 | 0 | 0 | 0 | 0 | 0 | 0 | 0 | 0 | 0 | 0 | 0 | 0 | 0 | 0 | 0 | 0 | 0 | 0 | 0 | 0 | 0 | 0 | 0 | 0 | 0 | 0 | 0 | 0 | 0 | 0 | 0 | 0 | 0 | 0 | 0 | 0 | 0 | 0.001 | 0 | 0.001 | 0 | 0 | 0 | 0.001 | 0.001 | 0 | 0 | 0 | 0 | 0 | 0 | 0
Mooring-mooring clashing - 1 | 0 | 0 | 0 | 0 | 0 | 0 | 0 | 0 | 0 | 0 | 0 | 0 | 0 | 0 | 0 | 0.001 | 0.001 | 0.001 | 0.001 | 0 | 0 | 0 | 0 | 0 | 0 | 0 | 0 | 0 | 0 | 0 | 0 | 0 | 0 | 0.001 | 0.001 | 0.001 | 0.001 | 0 | 0 | 0 | 0 | 0 | 0 | 0 | 0 | 0 | 0 | 0 | 0 | 0 | 0 | 0 | 0 | 0 | 0 | 0 | 0 | 0 | 0 | 0 | 0 | 0 | 0 | 0 | 0 | 0 | 0 | 0 | 0 | 0 | 0 | 0 | 0 | 0 | 0 | 0 | 0 | 0 | 0 | 0 | 0 | 0 | 0 | 0 | 0 | 0 | 0 | 0 | 0 | 0.001 | 0 | 0 | 0 | 0 | 0 | 0 | 0 | 0
Mooring-cable clashing - 1 | 0 | 0 | 0 | 0 | 0 | 0 | 0 | 0 | 0 | 0 | 0 | 0 | 0 | 0 | 0 | 0.001 | 0.001 | 0 | 0 | 0 | 0 | 0 | 0 | 0 | 0 | 0 | 0 | 0 | 0 | 0 | 0 | 0 | 0 | 0.001 | 0.001 | 0.001 | 0.001 | 0 | 0 | 0 | 0 | 0 | 0 | 0 | 0 | 0 | 0 | 0 | 0 | 0 | 0 | 0 | 0 | 0 | 0 | 0 | 0 | 0 | 0 | 0 | 0 | 0 | 0 | 0 | 0 | 0 | 0 | 0 | 0 | 0 | 0 | 0 | 0 | 0 | 0 | 0 | 0 | 0 | 0 | 0 | 0 | 0 | 0 | 0.001 | 0 | 0.001 | 0 | 0 | 0 | 0.001 | 0 | 0 | 0.001 | 0.001 | 0 | 0 | 0 | 0
Anchor-cable clashing - 1 | 0 | 0 | 0 | 0 | 0 | 0 | 0 | 0 | 0 | 0 | 0 | 0 | 0 | 0 | 0 | 0 | 0 | 0 | 0 | 0 | 0 | 0 | 0 | 0 | 0 | 0.3 | 0 | 0 | 0 | 0 | 0 | 0 | 0 | 0 | 0 | 0 | 0 | 0 | 0 | 0 | 0 | 0 | 0 | 0 | 0 | 0 | 0 | 0 | 0 | 0 | 0 | 0 | 0 | 0 | 0 | 0 | 0 | 0 | 0 | 0 | 0 | 0 | 0 | 0 | 0 | 0 | 0 | 0 | 0 | 0 | 0 | 0 | 0 | 0 | 0 | 0 | 0 | 0 | 0 | 0 | 0 | 0 | 0 | 0.001 | 0 | 0.001 | 0 | 0 | 0 | 0 | 0 | 0 | 0.001 | 0.001 | 0 | 0 | 0 | 0
Change in mooring profile - a | 0 | 0 | 0 | 0 | 0 | 0 | 0 | 0 | 0 | 0 | 0 | 0 | 0.001 | 0.001 | 0 | 0 | 0 | 0.001 | 0 | 0 | 0 | 0 | 0 | 0 | 0 | 0 | 0 | 0 | 0 | 0 | 0 | 0 | 0 | 0.001 | 0 | 0.001 | 0 | 0 | 0 | 0 | 0 | 0 | 0 | 0 | 0 | 0 | 0 | 0 | 0 | 0 | 0 | 0 | 0 | 0 | 0 | 0 | 0 | 0 | 0 | 0 | 0 | 0 | 0 | 0 | 0 | 0 | 0 | 0 | 0 | 0 | 0 | 0 | 0 | 0 | 0 | 0 | 0 | 0 | 0 | 0 | 0 | 0 | 0 | 0 | 0 | 0 | 0 | 0 | 0 | 0 | 0 | 0 | 0 | 0 | 0 | 0 | 0 | 0
Change in mooring profile - b | 0 | 0 | 0 | 0 | 0 | 0 | 0 | 0 | 0 | 0 | 0 | 0 | 0.001 | 0.001 | 0 | 0 | 0 | 0 | 0.001 | 0 | 0 | 0 | 0 | 0 | 0 | 0 | 0 | 0 | 0 | 0 | 0 | 0 | 0 | 0 | 0.001 | 0 | 0.001 | 0 | 0 | 0 | 0 | 0 | 0 | 0 | 0 | 0 | 0 | 0 | 0 | 0 | 0 | 0 | 0 | 0 | 0 | 0 | 0 | 0 | 0 | 0 | 0 | 0 | 0 | 0 | 0 | 0 | 0 | 0 | 0 | 0 | 0 | 0 | 0 | 0 | 0 | 0 | 0 | 0 | 0 | 0 | 0 | 0 | 0 | 0 | 0 | 0 | 0 | 0 | 0 | 0 | 0 | 0 | 0 | 0 | 0 | 0 | 0 | 0
Excess mooring loads - a | 0 | 0 | 0 | 0 | 0 | 0 | 0 | 0 | 0 | 0 | 0 | 0 | 0 | 0 | 0 | 0.001 | 0 | 0 | 0 | 0 | 0 | 0 | 0 | 0 | 0 | 0 | 0 | 0 | 0 | 0 | 0.001 | 0.001 | 0 | 0.001 | 0 | 0.001 | 0 | 0.001 | 0 | 0 | 0 | 0 | 0 | 0 | 0 | 0 | 0 | 0 | 0 | 0 | 0 | 0 | 0 | 0 | 0 | 0 | 0 | 0 | 0 | 0 | 0 | 0 | 0 | 0 | 0 | 0 | 0 | 0 | 0 | 0 | 0 | 0 | 0 | 0 | 0 | 0 | 0 | 0 | 0 | 0 | 0 | 0 | 0 | 0 | 0 | 0 | 0 | 0 | 0 | 0 | 0 | 0 | 0 | 0 | 0 | 0 | 0 | 0
Excess mooring loads - b | 0 | 0 | 0 | 0 | 0 | 0 | 0 | 0 | 0 | 0 | 0 | 0 | 0 | 0 | 0 | 0 | 0.001 | 0 | 0 | 0 | 0 | 0 | 0 | 0 | 0 | 0 | 0 | 0 | 0 | 0 | 0.001 | 0.001 | 0 | 0 | 0.001 | 0 | 0.001 | 0 | 0.001 | 0 | 0 | 0 | 0 | 0 | 0 | 0 | 0 | 0 | 0 | 0 | 0 | 0 | 0 | 0 | 0 | 0 | 0 | 0 | 0 | 0 | 0 | 0 | 0 | 0 | 0 | 0 | 0 | 0 | 0 | 0 | 0 | 0 | 0 | 0 | 0 | 0 | 0 | 0 | 0 | 0 | 0 | 0 | 0 | 0 | 0 | 0 | 0 | 0 | 0 | 0 | 0 | 0 | 0 | 0 | 0 | 0 | 0 | 0
Mooring line nonfunctional - a | 0 | 0 | 0 | 0 | 0 | 0 | 1 | 0.2 | 0 | 0.2 | 0 | 0 | 0 | 0 | 0 | 1 | 0 | 0 | 0 | 0 | 0 | 0 | 0 | 0 | 0 | 0 | 0 | 0 | 0 | 0 | 0 | 0 | 0 | 0 | 0 | 0 | 0 | 0 | 0 | 0 | 0 | 0 | 0 | 0 | 0 | 0 | 0 | 0 | 0 | 0 | 0 | 0 | 0 | 0 | 0 | 0 | 0 | 0 | 0 | 0 | 0 | 0 | 0 | 0 | 0 | 0 | 0 | 0 | 0 | 0 | 0 | 0 | 0 | 0 | 0 | 0 | 0 | 0 | 0 | 0 | 0 | 0 | 0 | 0 | 0 | 0 | 0 | 0 | 0 | 0 | 0 | 0 | 0 | 0 | 0 | 0 | 0 | 0
Mooring line nonfunctional - b | 0 | 0 | 0 | 0 | 0 | 0 | 1 | 0.2 | 0 | 0.2 | 0 | 0 | 0 | 0 | 0 | 0 | 1 | 0 | 0 | 0 | 0 | 0 | 0 | 0 | 0 | 0 | 0 | 0 | 0 | 0 | 0 | 0 | 0 | 0 | 0 | 0 | 0 | 0 | 0 | 0 | 0 | 0 | 0 | 0 | 0 | 0 | 0 | 0 | 0 | 0 | 0 | 0 | 0 | 0 | 0 | 0 | 0 | 0 | 0 | 0 | 0 | 0 | 0 | 0 | 0 | 0 | 0 | 0 | 0 | 0 | 0 | 0 | 0 | 0 | 0 | 0 | 0 | 0 | 0 | 0 | 0 | 0 | 0 | 0 | 0 | 0 | 0 | 0 | 0 | 0 | 0 | 0 | 0 | 0 | 0 | 0 | 0 | 0
Excess anchor load - a | 0 | 0 | 0 | 0 | 0 | 0 | 0 | 0 | 0 | 0 | 0 | 0 | 0 | 0 | 0 | 0 | 0 | 0 | 0 | 0 | 0 | 0 | 0 | 0.001 | 0 | 0 | 0 | 0 | 0 | 0 | 0 | 0 | 0 | 0 | 0 | 0 | 0 | 0 | 0 | 0 | 0 | 0 | 0 | 0 | 0 | 0 | 0 | 0 | 0 | 0 | 0 | 0 | 0 | 0 | 0 | 0 | 0 | 0 | 0 | 0 | 0 | 0 | 0 | 0 | 0 | 0 | 0 | 0 | 0 | 0 | 0 | 0 | 0 | 0 | 0 | 0 | 0 | 0 | 0 | 0 | 0 | 0 | 0 | 0 | 0 | 0 | 0 | 0 | 0 | 0 | 0 | 0 | 0 | 0 | 0 | 0 | 0 | 0
Excess anchor load - b | 0 | 0 | 0 | 0 | 0 | 0 | 0 | 0 | 0 | 0 | 0 | 0 | 0 | 0 | 0 | 0 | 0 | 0 | 0 | 0 | 0 | 0 | 0 | 0 | 0.001 | 0 | 0 | 0 | 0 | 0 | 0 | 0 | 0 | 0 | 0 | 0 | 0 | 0 | 0 | 0 | 0 | 0 | 0 | 0 | 0 | 0 | 0 | 0 | 0 | 0 | 0 | 0 | 0 | 0 | 0 | 0 | 0 | 0 | 0 | 0 | 0 | 0 | 0 | 0 | 0 | 0 | 0 | 0 | 0 | 0 | 0 | 0 | 0 | 0 | 0 | 0 | 0 | 0 | 0 | 0 | 0 | 0 | 0 | 0 | 0 | 0 | 0 | 0 | 0 | 0 | 0 | 0 | 0 | 0 | 0 | 0 | 0 | 0
Anchor dragging - a | 0 | 0 | 0 | 0 | 0 | 0 | 0 | 0 | 0 | 0 | 0 | 0 | 0 | 0 | 0.001 | 0.001 | 0 | 0 | 0 | 0.8 | 0 | 0 | 0 | 0 | 0 | 0 | 0 | 0 | 0 | 0 | 0 | 0 | 0 | 0 | 0 | 0 | 0 | 0.001 | 0 | 0 | 0 | 0 | 0 | 0 | 0 | 0 | 0 | 0 | 0 | 0 | 0 | 0 | 0 | 0 | 0 | 0 | 0 | 0 | 0 | 0 | 0 | 0 | 0 | 0 | 0 | 0 | 0 | 0 | 0 | 0 | 0 | 0 | 0 | 0 | 0 | 0 | 0 | 0 | 0 | 0 | 0 | 0 | 0 | 0 | 0 | 0 | 0 | 0 | 0 | 0 | 0 | 0 | 0 | 0 | 0 | 0 | 0 | 0
Anchor dragging - b | 0 | 0 | 0 | 0 | 0 | 0 | 0 | 0 | 0 | 0 | 0 | 0 | 0 | 0 | 0.001 | 0 | 0.001 | 0 | 0 | 0 | 0.8 | 0 | 0 | 0 | 0 | 0 | 0 | 0 | 0 | 0 | 0 | 0 | 0 | 0 | 0 | 0 | 0 | 0 | 0.001 | 0 | 0 | 0 | 0 | 0 | 0 | 0 | 0 | 0 | 0 | 0 | 0 | 0 | 0 | 0 | 0 | 0 | 0 | 0 | 0 | 0 | 0 | 0 | 0 | 0 | 0 | 0 | 0 | 0 | 0 | 0 | 0 | 0 | 0 | 0 | 0 | 0 | 0 | 0 | 0 | 0 | 0 | 0 | 0 | 0 | 0 | 0 | 0 | 0 | 0 | 0 | 0 | 0 | 0 | 0 | 0 | 0 | 0 | 0
Array cable: Loss of connectivity 1 | 0 | 0 | 0 | 0 | 0.001 | 0.001 | 0 | 0 | 0 | 0 | 0 | 0 | 0 | 0 | 0 | 0 | 0 | 0 | 0 | 0 | 0 | 0 | 0 | 0 | 0 | 0 | 0 | 0 | 0 | 0 | 0 | 0 | 0 | 0 | 0 | 0 | 0 | 0 | 0 | 0 | 0 | 0 | 0 | 0 | 0 | 0 | 0 | 0 | 0 | 0 | 0 | 0 | 0 | 0 | 0 | 0 | 0 | 0 | 0 | 0 | 0 | 0 | 0 | 0 | 0 | 0 | 0 | 0 | 0 | 0 | 0 | 0 | 0 | 0 | 0 | 0 | 0 | 0 | 0 | 0 | 0 | 0 | 0 | 0 | 0 | 0 | 0 | 0 | 0 | 0 | 0 | 0 | 0 | 0 | 0 | 0 | 0 | 0
RNA structural 1 | 0 | 0.001 | 0 | 0.001 | 0.001 | 0.001 | 0 | 0 | 0 | 0 | 0 | 0 | 0 | 0 | 0 | 0 | 0 | 0 | 0 | 0 | 0 | 0 | 0 | 0 | 0 | 0 | 0 | 0 | 0 | 0 | 0 | 0 | 0 | 0 | 0 | 0 | 0 | 0 | 0 | 0 | 0 | 0 | 0 | 0 | 0 | 0 | 0 | 0 | 0 | 0 | 0 | 0 | 0 | 0 | 0 | 0 | 0 | 0 | 0 | 0 | 0 | 0 | 0 | 0 | 0 | 0 | 0 | 0 | 0 | 0 | 0 | 0 | 0 | 0 | 0 | 0 | 0 | 0 | 0 | 0 | 0 | 0 | 0 | 0 | 0 | 0 | 0 | 0 | 0 | 0 | 0 | 0 | 0 | 0 | 0 | 0 | 0 | 0
generator & gearbox 1 | 0 | 0 | 0 | 0 | 0.001 | 0.001 | 0 | 0 | 0 | 0 | 0 | 0 | 0 | 0 | 0 | 0 | 0 | 0 | 0 | 0 | 0 | 0 | 0 | 0 | 0 | 0 | 0 | 0 | 0 | 0 | 0 | 0 | 0 | 0 | 0 | 0 | 0 | 0 | 0 | 0 | 0 | 0 | 0 | 0 | 0 | 0 | 0 | 0 | 0 | 0 | 0 | 0 | 0 | 0 | 0 | 0 | 0 | 0 | 0 | 0 | 0 | 0 | 0 | 0 | 0 | 0 | 0 | 0 | 0 | 0 | 0 | 0 | 0 | 0 | 0 | 0 | 0 | 0 | 0 | 0 | 0 | 0 | 0 | 0 | 0 | 0 | 0 | 0 | 0 | 0 | 0 | 0 | 0 | 0 | 0 | 0 | 0 | 0
turbine controls 1 | 0.001 | 0.001 | 0 | 0 | 0.001 | 0.001 | 0 | 0 | 0 | 0 | 0 | 0 | 0 | 0 | 0 | 0 | 0 | 0 | 0 | 0 | 0 | 0 | 0 | 0 | 0 | 0 | 0 | 0 | 0 | 0 | 0 | 0 | 0 | 0 | 0 | 0 | 0 | 0 | 0 | 0 | 0 | 0 | 0 | 0 | 0 | 0 | 0 | 0 | 0 | 0 | 0 | 0 | 0 | 0 | 0 | 0 | 0 | 0 | 0 | 0 | 0 | 0 | 0 | 0 | 0 | 0 | 0 | 0 | 0 | 0 | 0 | 0 | 0 | 0 | 0 | 0 | 0 | 0 | 0 | 0 | 0 | 0 | 0 | 0 | 0 | 0 | 0 | 0 | 0 | 0 | 0 | 0 | 0 | 0 | 0 | 0 | 0 | 0
tower structural 1 | 0 | 0.001 | 0 | 0.001 | 0.001 | 0 | 0 | 0 | 0 | 0 | 0 | 0 | 0 | 0 | 0 | 0 | 0 | 0 | 0 | 0 | 0 | 0 | 0 | 0 | 0 | 0 | 0 | 0 | 0 | 0 | 0 | 0 | 0 | 0 | 0 | 0 | 0 | 0 | 0 | 0 | 0 | 0 | 0 | 0 | 0 | 0 | 0 | 0 | 0 | 0 | 0 | 0 | 0 | 0 | 0 | 0 | 0 | 0 | 0 | 0 | 0 | 0 | 0 | 0 | 0 | 0 | 0 | 0 | 0 | 0 | 0 | 0 | 0 | 0 | 0 | 0 | 0 | 0 | 0 | 0 | 0 | 0 | 0 | 0 | 0 | 0 | 0 | 0 | 0 | 0 | 0 | 0 | 0 | 0 | 0 | 0 | 0 | 0
platform (structural integrity) 1 | 0 | 0 | 0 | 0.001 | 0 | 0 | 0 | 0.001 | 0.001 | 0 | 0 | 0.001 | 0 | 0 | 0 | 0 | 0 | 0 | 0 | 0 | 0 | 0 | 0 | 0 | 0 | 0 | 0 | 0 | 0 | 0 | 0 | 0 | 0 | 0 | 0 | 0 | 0 | 0 | 0 | 0 | 0 | 0 | 0 | 0 | 0 | 0 | 0 | 0 | 0 | 0 | 0 | 0 | 0 | 0 | 0 | 0 | 0 | 0 | 0 | 0 | 0 | 0 | 0 | 0 | 0 | 0 | 0 | 0 | 0 | 0 | 0 | 0 | 0 | 0 | 0 | 0 | 0 | 0 | 0 | 0 | 0 | 0 | 0 | 0 | 0 | 0 | 0 | 0 | 0 | 0 | 0 | 0 | 0 | 0 | 0 | 0 | 0 | 0
platform (watertightness) 1 | 0 | 0 | 0 | 0 | 0 | 0 | 0 | 0.001 | 0.001 | 0 | 0.001 | 0.001 | 0 | 0 | 0 | 0 | 0 | 0 | 0 | 0 | 0 | 0 | 0 | 0 | 0 | 0 | 0 | 0 | 0 | 0 | 0 | 0 | 0 | 0 | 0 | 0 | 0 | 0 | 0 | 0 | 0 | 0 | 0 | 0 | 0 | 0 | 0 | 0 | 0 | 0 | 0 | 0 | 0 | 0 | 0 | 0 | 0 | 0 | 0 | 0 | 0 | 0 | 0 | 0 | 0 | 0 | 0 | 0 | 0 | 0 | 0 | 0 | 0 | 0 | 0 | 0 | 0 | 0 | 0 | 0 | 0 | 0 | 0 | 0 | 0 | 0 | 0 | 0 | 0 | 0 | 0 | 0 | 0 | 0 | 0 | 0 | 0 | 0
ballast system failure 1 | 0 | 0 | 0 | 0 | 0 | 0 | 0 | 0.001 | 0.001 | 0 | 0 | 0 | 0 | 0 | 0 | 0 | 0 | 0 | 0 | 0 | 0 | 0 | 0 | 0 | 0 | 0 | 0 | 0 | 0 | 0 | 0 | 0 | 0 | 0 | 0 | 0 | 0 | 0 | 0 | 0 | 0 | 0 | 0 | 0 | 0 | 0 | 0 | 0 | 0 | 0 | 0 | 0 | 0 | 0 | 0 | 0 | 0 | 0 | 0 | 0 | 0 | 0 | 0 | 0 | 0 | 0 | 0 | 0 | 0 | 0 | 0 | 0 | 0 | 0 | 0 | 0 | 0 | 0 | 0 | 0 | 0 | 0 | 0 | 0 | 0 | 0 | 0 | 0 | 0 | 0 | 0 | 0 | 0 | 0 | 0 | 0 | 0 | 0
chain 1a | 0 | 0 | 0 | 0 | 0 | 0 | 0 | 0 | 0 | 0 | 0 | 0 | 0 | 0 | 0 | 0.001 | 0 | 0 | 0 | 1 | 0 | 0 | 0 | 0 | 0 | 0 | 0 | 0 | 0 | 0 | 0 | 0 | 0 | 0 | 0 | 0 | 0 | 0 | 0 | 0 | 0 | 0 | 0 | 0 | 0 | 0 | 0 | 0 | 0 | 0 | 0 | 0 | 0 | 0 | 0 | 0 | 0 | 0 | 0 | 0 | 0 | 0 | 0 | 0 | 0 | 0 | 0 | 0 | 0 | 0 | 0 | 0 | 0 | 0 | 0 | 0 | 0 | 0 | 0 | 0 | 0 | 0 | 0 | 0 | 0 | 0 | 0 | 0 | 0 | 0 | 0 | 0 | 0 | 0 | 0 | 0 | 0 | 0
chain 1b | 0 | 0 | 0 | 0 | 0 | 0 | 0 | 0 | 0 | 0 | 0 | 0 | 0 | 0 | 0 | 0 | 0.001 | 0 | 0 | 0 | 1 | 0 | 0 | 0 | 0 | 0 | 0 | 0 | 0 | 0 | 0 | 0 | 0 | 0 | 0 | 0 | 0 | 0 | 0 | 0 | 0 | 0 | 0 | 0 | 0 | 0 | 0 | 0 | 0 | 0 | 0 | 0 | 0 | 0 | 0 | 0 | 0 | 0 | 0 | 0 | 0 | 0 | 0 | 0 | 0 | 0 | 0 | 0 | 0 | 0 | 0 | 0 | 0 | 0 | 0 | 0 | 0 | 0 | 0 | 0 | 0 | 0 | 0 | 0 | 0 | 0 | 0 | 0 | 0 | 0 | 0 | 0 | 0 | 0 | 0 | 0 | 0 | 0
synthetic rope 1a | 0 | 0 | 0 | 0 | 0 | 0 | 0 | 0 | 0 | 0 | 0 | 0 | 0 | 0 | 0 | 0.001 | 0 | 0 | 0 | 1 | 0 | 0 | 0 | 0 | 0 | 0 | 0 | 0 | 0 | 0 | 0 | 0 | 0 | 0 | 0 | 0 | 0 | 0 | 0 | 0 | 0 | 0 | 0 | 0 | 0 | 0 | 0 | 0 | 0 | 0 | 0 | 0 | 0 | 0 | 0 | 0 | 0 | 0 | 0 | 0 | 0 | 0 | 0 | 0 | 0 | 0 | 0 | 0 | 0 | 0 | 0 | 0 | 0 | 0 | 0 | 0 | 0 | 0 | 0 | 0 | 0 | 0 | 0 | 0 | 0 | 0 | 0 | 0 | 0 | 0 | 0 | 0 | 0 | 0 | 0 | 0 | 0 | 0
synthetic rope 1b | 0 | 0 | 0 | 0 | 0 | 0 | 0 | 0 | 0 | 0 | 0 | 0 | 0 | 0 | 0 | 0 | 0.001 | 0 | 0 | 0 | 1 | 0 | 0 | 0 | 0 | 0 | 0 | 0 | 0 | 0 | 0 | 0 | 0 | 0 | 0 | 0 | 0 | 0 | 0 | 0 | 0 | 0 | 0 | 0 | 0 | 0 | 0 | 0 | 0 | 0 | 0 | 0 | 0 | 0 | 0 | 0 | 0 | 0 | 0 | 0 | 0 | 0 | 0 | 0 | 0 | 0 | 0 | 0 | 0 | 0 | 0 | 0 | 0 | 0 | 0 | 0 | 0 | 0 | 0 | 0 | 0 | 0 | 0 | 0 | 0 | 0 | 0 | 0 | 0 | 0 | 0 | 0 | 0 | 0 | 0 | 0 | 0 | 0
single anchor 1a | 0 | 0 | 0 | 0 | 0 | 0 | 0 | 0 | 0 | 0 | 0 | 0 | 0 | 0 | 0.001 | 0.001 | 0 | 0 | 0 | 1 | 0 | 0 | 0 | 0 | 0 | 0 | 0 | 0 | 0 | 0 | 0 | 0 | 0 | 0 | 0 | 0 | 0 | 0 | 0 | 0 | 0 | 0 | 0 | 0 | 0 | 0 | 0 | 0 | 0 | 0 | 0 | 0 | 0 | 0 | 0 | 0 | 0 | 0 | 0 | 0 | 0 | 0 | 0 | 0 | 0 | 0 | 0 | 0 | 0 | 0 | 0 | 0 | 0 | 0 | 0 | 0 | 0 | 0 | 0 | 0 | 0 | 0 | 0 | 0 | 0 | 0 | 0 | 0 | 0 | 0 | 0 | 0 | 0 | 0 | 0 | 0 | 0 | 0
single anchor 1b | 0 | 0 | 0 | 0 | 0 | 0 | 0 | 0 | 0 | 0 | 0 | 0 | 0 | 0 | 0.001 | 0 | 0.001 | 0 | 0 | 0 | 1 | 0 | 0 | 0 | 0 | 0 | 0 | 0 | 0 | 0 | 0 | 0 | 0 | 0 | 0 | 0 | 0 | 0 | 0 | 0 | 0 | 0 | 0 | 0 | 0 | 0 | 0 | 0 | 0 | 0 | 0 | 0 | 0 | 0 | 0 | 0 | 0 | 0 | 0 | 0 | 0 | 0 | 0 | 0 | 0 | 0 | 0 | 0 | 0 | 0 | 0 | 0 | 0 | 0 | 0 | 0 | 0 | 0 | 0 | 0 | 0 | 0 | 0 | 0 | 0 | 0 | 0 | 0 | 0 | 0 | 0 | 0 | 0 | 0 | 0 | 0 | 0 | 0
Incorrect turbine operation 2 | 0 | 0 | 0 | 0 | 0 | 0 | 0 | 0 | 0 | 0 | 0 | 0 | 0 | 0 | 0 | 0 | 0 | 0 | 0 | 0 | 0 | 0 | 0 | 0 | 0 | 0 | 0 | 0 | 0 | 0 | 0 | 0 | 0 | 0 | 0 | 0 | 0 | 0 | 0 | 0 | 0.001 | 0 | 0 | 0.001 | 0.001 | 0 | 0 | 0 | 0 | 0 | 0 | 0 | 0 | 0 | 0 | 0 | 0 | 0 | 0 | 0 | 0 | 0 | 0 | 0 | 0 | 0 | 0 | 0 | 0.001 | 0.001 | 0.001 | 0.001 | 0 | 0 | 0 | 0 | 0 | 0 | 0 | 0 | 0 | 0 | 0 | 0 | 0 | 0 | 0 | 0 | 0 | 0 | 0 | 0 | 0 | 0 | 0 | 0 | 0 | 0
Increased turbine loads/acceleration 2 | 0 | 0 | 0 | 0 | 0 | 0 | 0 | 0 | 0 | 0 | 0 | 0 | 0 | 0 | 0 | 0 | 0 | 0 | 0 | 0 | 0 | 0 | 0 | 0 | 0 | 0 | 0 | 0 | 0 | 0 | 0 | 0 | 0 | 0 | 0 | 0 | 0 | 0 | 0 | 0.001 | 0 | 0 | 0 | 0 | 0.001 | 0 | 0 | 0 | 0 | 0 | 0 | 0 | 0 | 0 | 0 | 0 | 0 | 0 | 0 | 0 | 0 | 0 | 0 | 0 | 0 | 0 | 0 | 0 | 0.5 | 0.5 | 0.5 | 0.5 | 0.5 | 0 | 0 | 0 | 0 | 0 | 0 | 0 | 0 | 0 | 0 | 0 | 0 | 0 | 0 | 0 | 0 | 0 | 0 | 0 | 0 | 0 | 0 | 0 | 0 | 0
Vessel or aircraft collision 2 | 0 | 0 | 0 | 0.001 | 0.001 | 0.001 | 0.001 | 0 | 0.001 | 0.001 | 0.001 | 0 | 0 | 0 | 0 | 0 | 0 | 0 | 0 | 0 | 0 | 0 | 0 | 0 | 0 | 0 | 0.001 | 0.001 | 0.001 | 0.001 | 0.001 | 0.001 | 0.001 | 0.001 | 0.001 | 0.001 | 0.001 | 0 | 0 | 0 | 0 | 0 | 0.001 | 0.001 | 0.001 | 0.001 | 0 | 0.001 | 0.001 | 0.001 | 0 | 0 | 0 | 0 | 0 | 0 | 0 | 0 | 0 | 0 | 0 | 0 | 0 | 0 | 0 | 0 | 0 | 0 | 0.001 | 0.001 | 0.001 | 0.001 | 0.001 | 0.001 | 0.001 | 0.001 | 0.001 | 0.001 | 0.001 | 0 | 0 | 0 | 0 | 0 | 0 | 0 | 0 | 0.001 | 0 | 0.001 | 0.001 | 0 | 0.001 | 0.001 | 0.001 | 0 | 0.001 | 0
Falling topside components 2 | 0 | 0 | 0 | 0 | 0 | 0 | 0 | 0 | 0 | 0 | 0 | 0 | 0 | 0 | 0 | 0 | 0 | 0 | 0 | 0 | 0 | 0 | 0 | 0 | 0 | 0 | 0 | 0 | 0 | 0 | 0 | 0 | 0 | 0 | 0 | 0 | 0 | 0 | 0 | 0 | 0 | 0 | 0 | 0 | 0 | 0 | 0 | 0 | 0 | 0 | 0 | 0 | 0 | 0 | 0 | 0 | 0 | 0 | 0 | 0 | 0 | 0 | 0 | 0 | 0 | 0 | 0 | 0 | 0.001 | 0.001 | 0.001 | 0.001 | 0.001 | 0.001 | 0.001 | 0.001 | 0.001 | 0.001 | 0.001 | 0 | 0 | 0 | 0 | 0 | 0 | 0 | 0 | 0 | 0 | 0.001 | 0.001 | 0 | 0.001 | 0.001 | 0 | 0 | 0 | 0
Turbine parked 2 | 0 | 0 | 0 | 0 | 0 | 0 | 0 | 0 | 0 | 0 | 0 | 0 | 0 | 0 | 0 | 0 | 0 | 0 | 0 | 0 | 0 | 0 | 0 | 0 | 0 | 0 | 0 | 0 | 0 | 0 | 0 | 0 | 0 | 0 | 0 | 0 | 0 | 0 | 0 | 0 | 0.001 | 0 | 0 | 0 | 0.001 | 0 | 0 | 0 | 0.001 | 0 | 0 | 0 | 0 | 0 | 0 | 0 | 0 | 0 | 0 | 0 | 0 | 0 | 0 | 0 | 0 | 0 | 0 | 0 | 0 | 0 | 0 | 0 | 0 | 0 | 0 | 0 | 0 | 0 | 0 | 0 | 0 | 0 | 0 | 0 | 0 | 0 | 0 | 0 | 0.001 | 0 | 0 | 0 | 0 | 0 | 0 | 0 | 0 | 0
Reduced power output 2 | 0 | 0 | 0 | 0 | 0 | 0 | 0 | 0 | 0 | 0 | 0 | 0 | 0 | 0 | 0 | 0 | 0 | 0 | 0 | 0 | 0 | 0 | 0 | 0 | 0 | 0 | 0 | 0 | 0 | 0 | 0 | 0 | 0 | 0 | 0 | 0 | 0 | 0 | 0 | 0 | 0 | 0 | 0 | 0 | 0 | 0 | 0 | 0 | 0 | 0 | 0 | 0 | 0 | 0 | 0 | 0 | 0 | 0 | 0 | 0 | 0 | 0 | 0 | 0 | 0 | 0 | 0 | 0 | 0 | 0 | 0 | 0 | 0 | 0 | 0 | 0 | 0 | 0 | 0 | 0 | 0 | 0 | 0 | 0 | 0 | 0 | 0 | 0 | 0.001 | 0 | 0 | 0 | 0 | 0 | 0 | 0 | 0 | 0
Drift off station 2 | 0 | 0 | 0 | 0 | 0 | 0 | 0 | 0 | 0 | 0 | 0 | 0 | 0.001 | 0 | 0 | 0 | 0 | 0 | 0 | 0 | 0 | 0 | 0 | 0 | 0 | 0 | 0 | 0 | 0 | 0 | 0 | 0 | 0 | 0 | 0 | 0 | 0 | 0 | 0 | 0 | 0 | 0.001 | 0 | 0.001 | 0.001 | 0 | 0.001 | 0 | 0 | 0 | 0 | 0.001 | 0.1 | 0.1 | 0 | 0 | 0.6 | 0.6 | 0.5 | 0.5 | 0 | 0 | 0 | 0 | 0 | 0 | 0 | 0 | 0 | 0 | 0 | 0 | 0 | 0 | 0 | 0 | 0 | 0 | 0 | 0 | 0 | 0 | 0.1 | 0.6 | 0.6 | 0.5 | 0.5 | 0 | 0 | 0 | 0 | 0 | 0.001 | 0 | 0 | 0 | 0 | 0
Compromised buoyancy/stability 2 | 0 | 0 | 0 | 0 | 0 | 0 | 0 | 0 | 0 | 0 | 0 | 0 | 0 | 0 | 0 | 0 | 0 | 0 | 0 | 0 | 0 | 0 | 0 | 0 | 0 | 0 | 0 | 0 | 0 | 0 | 0 | 0 | 0 | 0 | 0 | 0 | 0 | 0 | 0 | 0 | 0 | 0 | 0 | 0 | 0 | 0 | 0 | 0.001 | 0.001 | 0.001 | 0 | 0 | 0 | 0 | 0 | 0 | 0 | 0 | 0 | 0 | 0 | 0 | 0 | 0 | 0 | 0 | 0 | 0 | 0 | 0 | 0 | 0 | 0.001 | 0 | 0 | 0 | 0 | 0 | 0 | 0 | 0 | 0 | 0 | 0 | 0 | 0 | 0 | 0 | 0 | 0 | 0 | 0 | 0 | 0 | 0 | 0 | 0 | 0
Large hydrostatic offset (angle of list/loll or draft change) 2 | 0 | 0 | 0 | 0 | 0 | 0 | 0 | 0 | 0 | 0 | 0 | 0 | 0 | 0 | 0 | 0 | 0 | 0 | 0 | 0 | 0 | 0 | 0 | 0 | 0 | 0 | 0 | 0 | 0 | 0 | 0 | 0 | 0 | 0 | 0 | 0 | 0 | 0 | 0 | 0 | 0.001 | 0 | 0 | 0.001 | 0.001 | 0 | 0.001 | 0 | 0 | 0.001 | 0 | 0 | 0 | 0 | 0 | 0 | 0 | 0 | 0 | 0 | 0 | 0 | 0 | 0 | 0 | 0 | 0 | 0 | 0 | 0 | 0 | 0 | 0.001 | 0.001 | 0 | 0.001 | 0.001 | 0.001 | 0.001 | 0 | 0 | 0 | 0 | 0 | 0 | 0 | 0 | 0 | 0 | 0.001 | 0 | 0 | 0 | 0 | 0 | 0.001 | 0.001 | 0
Excess dynamics 2 | 0 | 0 | 0 | 0 | 0 | 0 | 0 | 0 | 0 | 0 | 0 | 0 | 0 | 0 | 0 | 0 | 0 | 0 | 0 | 0 | 0 | 0 | 0 | 0 | 0 | 0 | 0 | 0 | 0 | 0 | 0 | 0 | 0 | 0 | 0 | 0 | 0 | 0 | 0 | 0 | 0.8 | 0 | 0 | 0 | 0 | 0 | 0 | 0 | 0 | 0.1 | 0 | 0 | 0 | 0 | 0 | 0 | 0.1 | 0.1 | 0.5 | 0.5 | 0 | 0 | 0 | 0 | 0 | 0 | 0 | 0 | 0.001 | 0.001 | 0.001 | 0.001 | 0.001 | 0.001 | 0 | 0 | 0 | 0 | 0 | 0 | 0 | 0 | 0 | 0.1 | 0.1 | 0.5 | 0.5 | 0 | 0 | 0 | 0 | 0 | 0 | 0 | 0 | 0 | 0 | 0
Capsize 2 | 0 | 0 | 0 | 0 | 0 | 0 | 0 | 0 | 0 | 0 | 0 | 0 | 0 | 0 | 0 | 0 | 0 | 0 | 0 | 0 | 0 | 0 | 0 | 0 | 0 | 0 | 0 | 0 | 0 | 0 | 0 | 0 | 0 | 0 | 0 | 0 | 0 | 0 | 0 | 0.001 | 0.001 | 0 | 0 | 0.001 | 0 | 0 | 0 | 0 | 0 | 0 | 0.001 | 0.001 | 0.7 | 0.7 | 0 | 0 | 0.001 | 0.001 | 0 | 0 | 0 | 0 | 0 | 0 | 0 | 0 | 0 | 0 | 0.001 | 0.001 | 0.001 | 0.001 | 0.001 | 0.001 | 0.001 | 0.001 | 0.001 | 0.001 | 0.001 | 0 | 0 | 0 | 1 | 0.001 | 0.001 | 0 | 0 | 0 | 0 | 0.001 | 0.001 | 0.001 | 0 | 0 | 0 | 0.001 | 0.001 | 0.001
Sink 2 | 0 | 0 | 0 | 0 | 0 | 0 | 0 | 0 | 0 | 0 | 0 | 0 | 0 | 0 | 0 | 0 | 0 | 0 | 0 | 0 | 0 | 0 | 0 | 0 | 0 | 0 | 0 | 0 | 0 | 0 | 0 | 0 | 0 | 0 | 0 | 0 | 0 | 0 | 0 | 0.001 | 0.001 | 0 | 0 | 0.001 | 0 | 0 | 0 | 0 | 0 | 0 | 0 | 0 | 0.001 | 0.001 | 0 | 0 | 0.001 | 0.001 | 0.001 | 0.001 | 0 | 0 | 0 | 0 | 0 | 0 | 0 | 0 | 0.001 | 0.001 | 0.001 | 0.001 | 0.001 | 0.001 | 0.001 | 0.001 | 0.001 | 0.001 | 0.001 | 0 | 0 | 0 | 0.8 | 0.001 | 0.001 | 0.001 | 0.001 | 0 | 0 | 0.001 | 0.001 | 0.001 | 0 | 0 | 0 | 0.001 | 0.001 | 0.001
Mooring-mooring clashing - 2 | 0 | 0 | 0 | 0 | 0 | 0 | 0 | 0 | 0 | 0 | 0 | 0 | 0 | 0 | 0 | 0 | 0 | 0 | 0 | 0 | 0 | 0 | 0 | 0 | 0 | 0 | 0 | 0 | 0 | 0 | 0 | 0 | 0 | 0 | 0 | 0 | 0 | 0 | 0 | 0 | 0 | 0 | 0 | 0 | 0 | 0 | 0 | 0 | 0 | 0 | 0 | 0 | 0 | 0 | 0 | 0 | 0.001 | 0.001 | 0.001 | 0.001 | 0 | 0 | 0 | 0 | 0 | 0 | 0 | 0 | 0 | 0 | 0 | 0 | 0 | 0 | 0 | 0.001 | 0.001 | 0.001 | 0.001 | 0 | 0 | 0 | 0 | 0 | 0 | 0 | 0 | 0 | 0 | 0.001 | 0 | 0 | 0 | 0 | 0 | 0 | 0 | 0
Mooring-cable clashing - 2n | 0 | 0 | 0 | 0 | 0 | 0 | 0 | 0 | 0 | 0 | 0 | 0 | 0 | 0 | 0 | 0 | 0 | 0 | 0 | 0 | 0 | 0 | 0 | 0 | 0 | 0 | 0 | 0 | 0 | 0 | 0 | 0 | 0 | 0 | 0 | 0 | 0 | 0 | 0 | 0 | 0 | 0 | 0 | 0 | 0 | 0 | 0 | 0 | 0 | 0 | 0 | 0 | 0 | 0 | 0 | 0 | 0.001 | 0.001 | 0 | 0 | 0 | 0 | 0 | 0 | 0 | 0 | 0 | 0 | 0 | 0 | 0 | 0 | 0 | 0 | 0 | 0.001 | 0.001 | 0.001 | 0.001 | 0 | 0 | 0 | 0 | 0 | 0 | 0 | 0 | 0 | 0 | 0.001 | 0 | 0 | 0.001 | 0.001 | 0 | 0 | 0 | 0
Mooring-cable clashing - 2m | 0 | 0 | 0 | 0 | 0 | 0 | 0 | 0 | 0 | 0 | 0 | 0 | 0 | 0 | 0 | 0 | 0 | 0 | 0 | 0 | 0 | 0 | 0 | 0 | 0 | 0 | 0 | 0 | 0 | 0 | 0 | 0 | 0 | 0 | 0 | 0 | 0 | 0 | 0 | 0 | 0 | 0 | 0 | 0 | 0 | 0 | 0 | 0 | 0 | 0 | 0 | 0 | 0 | 0 | 0 | 0 | 0.001 | 0.001 | 0 | 0 | 0 | 0 | 0 | 0 | 0 | 0 | 0 | 0 | 0 | 0 | 0 | 0 | 0 | 0 | 0 | 0.001 | 0.001 | 0.001 | 0.001 | 0 | 0 | 0 | 0 | 0 | 0 | 0 | 0 | 0 | 0 | 0.001 | 0 | 0.001 | 0.001 | 0 | 0.001 | 0.001 | 0.001 | 0.001
Anchor-cable clashing - 2n | 0 | 0 | 0 | 0 | 0 | 0 | 0 | 0 | 0 | 0 | 0 | 0 | 0 | 0 | 0 | 0 | 0 | 0 | 0 | 0 | 0 | 0 | 0 | 0 | 0 | 0 | 0 | 0 | 0 | 0 | 0 | 0 | 0 | 0 | 0 | 0 | 0 | 0 | 0 | 0 | 0 | 0 | 0 | 0 | 0 | 0 | 0 | 0 | 0 | 0 | 0 | 0 | 0 | 0 | 0 | 0 | 0 | 0 | 0 | 0 | 0 | 0 | 0 | 0 | 0 | 0 | 0.3 | 0.3 | 0 | 0 | 0 | 0 | 0 | 0 | 0 | 0 | 0 | 0 | 0 | 0 | 0 | 0 | 0 | 0.001 | 0 | 0.001 | 0 | 0 | 0 | 0 | 0 | 0 | 0.001 | 0.001 | 0 | 0 | 0 | 0
Anchor-cable clashing - 2m | 0 | 0 | 0 | 0 | 0 | 0 | 0 | 0 | 0 | 0 | 0 | 0 | 0 | 0 | 0 | 0 | 0 | 0 | 0 | 0 | 0 | 0 | 0 | 0 | 0 | 0 | 0 | 0 | 0 | 0 | 0 | 0 | 0 | 0 | 0 | 0 | 0 | 0 | 0 | 0 | 0 | 0 | 0 | 0 | 0 | 0 | 0 | 0 | 0 | 0 | 0 | 0 | 0 | 0 | 0 | 0 | 0 | 0 | 0 | 0 | 0 | 0 | 0 | 0 | 0 | 0 | 0.3 | 0.3 | 0 | 0 | 0 | 0 | 0 | 0 | 0 | 0 | 0 | 0 | 0 | 0 | 0 | 0 | 0 | 0 | 0.001 | 0 | 0.001 | 0 | 0 | 0 | 0 | 0.001 | 0.001 | 0 | 0.001 | 0.001 | 0 | 0.001
Change in mooring profile - c | 0 | 0 | 0 | 0 | 0 | 0 | 0 | 0 | 0 | 0 | 0 | 0 | 0 | 0 | 0 | 0 | 0 | 0 | 0 | 0 | 0 | 0 | 0 | 0 | 0 | 0 | 0 | 0 | 0 | 0 | 0 | 0 | 0 | 0 | 0 | 0 | 0 | 0 | 0 | 0 | 0 | 0 | 0 | 0 | 0 | 0 | 0 | 0 | 0 | 0 | 0 | 0.001 | 0.001 | 0.001 | 0 | 0 | 0 | 0 | 0.001 | 0 | 0 | 0 | 0 | 0 | 0 | 0 | 0 | 0 | 0 | 0 | 0 | 0 | 0 | 0 | 0 | 0.001 | 0 | 0.001 | 0 | 0 | 0 | 0 | 0.001 | 0 | 0 | 0 | 0 | 0 | 0 | 0 | 0 | 0 | 0 | 0 | 0 | 0 | 0 | 0
Change in mooring profile - d | 0 | 0 | 0 | 0 | 0 | 0 | 0 | 0 | 0 | 0 | 0 | 0 | 0 | 0 | 0 | 0 | 0 | 0 | 0 | 0 | 0 | 0 | 0 | 0 | 0 | 0 | 0 | 0 | 0 | 0 | 0 | 0 | 0 | 0 | 0 | 0 | 0 | 0 | 0 | 0 | 0 | 0 | 0 | 0 | 0 | 0 | 0 | 0 | 0 | 0 | 0 | 0.001 | 0.001 | 0.001 | 0 | 0 | 0 | 0 | 0 | 0.001 | 0 | 0 | 0 | 0 | 0 | 0 | 0 | 0 | 0 | 0 | 0 | 0 | 0 | 0 | 0 | 0 | 0.001 | 0 | 0.001 | 0 | 0 | 0 | 0.001 | 0 | 0 | 0 | 0 | 0 | 0 | 0 | 0 | 0 | 0 | 0 | 0 | 0 | 0 | 0
Excess mooring loads - c | 0 | 0 | 0 | 0 | 0 | 0 | 0 | 0 | 0 | 0 | 0 | 0 | 0 | 0 | 0 | 0 | 0 | 0 | 0 | 0 | 0 | 0 | 0 | 0 | 0 | 0 | 0 | 0 | 0 | 0 | 0 | 0 | 0 | 0 | 0 | 0 | 0 | 0 | 0 | 0 | 0 | 0 | 0 | 0 | 0 | 0 | 0 | 0 | 0 | 0 | 0 | 0 | 0 | 0 | 0 | 0 | 0.001 | 0 | 0 | 0 | 0 | 0 | 0 | 0 | 0 | 0 | 0 | 0 | 0 | 0 | 0 | 0 | 0.001 | 0.001 | 0 | 0.001 | 0 | 0.001 | 0 | 0.001 | 0 | 0 | 0 | 0 | 0 | 0 | 0 | 0 | 0 | 0 | 0 | 0 | 0 | 0 | 0 | 0 | 0 | 0
Excess mooring loads - d | 0 | 0 | 0 | 0 | 0 | 0 | 0 | 0 | 0 | 0 | 0 | 0 | 0 | 0 | 0 | 0 | 0 | 0 | 0 | 0 | 0 | 0 | 0 | 0 | 0 | 0 | 0 | 0 | 0 | 0 | 0 | 0 | 0 | 0 | 0 | 0 | 0 | 0 | 0 | 0 | 0 | 0 | 0 | 0 | 0 | 0 | 0 | 0 | 0 | 0 | 0 | 0 | 0 | 0 | 0 | 0 | 0 | 0.001 | 0 | 0 | 0 | 0 | 0 | 0 | 0 | 0 | 0 | 0 | 0 | 0 | 0 | 0 | 0.001 | 0.001 | 0 | 0 | 0.001 | 0 | 0.001 | 0 | 0.001 | 0 | 0 | 0 | 0 | 0 | 0 | 0 | 0 | 0 | 0 | 0 | 0 | 0 | 0 | 0 | 0 | 0
Mooring line nonfunctional - c | 0 | 0 | 0 | 0 | 0 | 0 | 0 | 0 | 0 | 0 | 0 | 0 | 0 | 0 | 0 | 0 | 0 | 0 | 0 | 0 | 0 | 0 | 0 | 0 | 0 | 0 | 0 | 0 | 0 | 0 | 0 | 0 | 0 | 0 | 0 | 0 | 0 | 0 | 0 | 0 | 0 | 0 | 0 | 0 | 0 | 1 | 0 | 0 | 0 | 0 | 0 | 0 | 0 | 0 | 0 | 0 | 0.001 | 0 | 0 | 0 | 0 | 0 | 0 | 0 | 0 | 0 | 0 | 0 | 0 | 0 | 0 | 0 | 0 | 0 | 0 | 0 | 0 | 0 | 0 | 0 | 0 | 0 | 0 | 0 | 0 | 0 | 0 | 0 | 0 | 0 | 0 | 0 | 0 | 0 | 0 | 0 | 0 | 0
Mooring line nonfunctional - d | 0 | 0 | 0 | 0 | 0 | 0 | 0 | 0 | 0 | 0 | 0 | 0 | 0 | 0 | 0 | 0 | 0 | 0 | 0 | 0 | 0 | 0 | 0 | 0 | 0 | 0 | 0 | 0 | 0 | 0 | 0 | 0 | 0 | 0 | 0 | 0 | 0 | 0 | 0 | 0 | 0 | 0 | 0 | 0 | 0 | 1 | 0 | 0 | 0 | 0 | 0 | 0 | 0 | 0 | 0 | 0 | 0 | 0.001 | 0 | 0 | 0 | 0 | 0 | 0 | 0 | 0 | 0 | 0 | 0 | 0 | 0 | 0 | 0 | 0 | 0 | 0 | 0 | 0 | 0 | 0 | 0 | 0 | 0 | 0 | 0 | 0 | 0 | 0 | 0 | 0 | 0 | 0 | 0 | 0 | 0 | 0 | 0 | 0
Excess anchor load - c | 0 | 0 | 0 | 0 | 0 | 0 | 0 | 0 | 0 | 0 | 0 | 0 | 0 | 0 | 0 | 0 | 0 | 0 | 0 | 0 | 0 | 0 | 0 | 0 | 0 | 0 | 0 | 0 | 0 | 0 | 0 | 0 | 0 | 0 | 0 | 0 | 0 | 0 | 0 | 0 | 0 | 0 | 0 | 0 | 0 | 0 | 0 | 0 | 0 | 0 | 0 | 0 | 0 | 0 | 0 | 0 | 0 | 0 | 0 | 0 | 0 | 0 | 0 | 0 | 0.001 | 0 | 0 | 0 | 0 | 0 | 0 | 0 | 0 | 0 | 0 | 0 | 0 | 0 | 0 | 0 | 0 | 0 | 0 | 0 | 0 | 0 | 0 | 0 | 0 | 0 | 0 | 0 | 0 | 0 | 0 | 0 | 0 | 0
Excess anchor load - d | 0 | 0 | 0 | 0 | 0 | 0 | 0 | 0 | 0 | 0 | 0 | 0 | 0 | 0 | 0 | 0 | 0 | 0 | 0 | 0 | 0 | 0 | 0 | 0 | 0 | 0 | 0 | 0 | 0 | 0 | 0 | 0 | 0 | 0 | 0 | 0 | 0 | 0 | 0 | 0 | 0 | 0 | 0 | 0 | 0 | 0 | 0 | 0 | 0 | 0 | 0 | 0 | 0 | 0 | 0 | 0 | 0 | 0 | 0 | 0 | 0 | 0 | 0 | 0 | 0 | 0.001 | 0 | 0 | 0 | 0 | 0 | 0 | 0 | 0 | 0 | 0 | 0 | 0 | 0 | 0 | 0 | 0 | 0 | 0 | 0 | 0 | 0 | 0 | 0 | 0 | 0 | 0 | 0 | 0 | 0 | 0 | 0 | 0
Anchor dragging - c | 0 | 0 | 0 | 0 | 0 | 0 | 0 | 0 | 0 | 0 | 0 | 0 | 0 | 0 | 0 | 0 | 0 | 0 | 0 | 0 | 0 | 0 | 0 | 0 | 0 | 0 | 0 | 0 | 0 | 0 | 0 | 0 | 0 | 0 | 0 | 0 | 0 | 0 | 0 | 0 | 0 | 0 | 0 | 0 | 0 | 0 | 0 | 0 | 0 | 0 | 0 | 0 | 0 | 0 | 0.001 | 0.001 | 0.001 | 0 | 0 | 0 | 0.8 | 0 | 0 | 0 | 0 | 0 | 0 | 0 | 0 | 0 | 0 | 0 | 0 | 0 | 0 | 0 | 0 | 0 | 0 | 0.001 | 0 | 0 | 0 | 0 | 0 | 0 | 0 | 0 | 0 | 0 | 0 | 0 | 0 | 0 | 0 | 0 | 0 | 0
Anchor dragging - d | 0 | 0 | 0 | 0 | 0 | 0 | 0 | 0 | 0 | 0 | 0 | 0 | 0 | 0 | 0 | 0 | 0 | 0 | 0 | 0 | 0 | 0 | 0 | 0 | 0 | 0 | 0 | 0 | 0 | 0 | 0 | 0 | 0 | 0 | 0 | 0 | 0 | 0 | 0 | 0 | 0 | 0 | 0 | 0 | 0 | 0 | 0 | 0 | 0 | 0 | 0 | 0 | 0 | 0 | 0.001 | 0.001 | 0 | 0.001 | 0 | 0 | 0 | 0.8 | 0 | 0 | 0 | 0 | 0 | 0 | 0 | 0 | 0 | 0 | 0 | 0 | 0 | 0 | 0 | 0 | 0 | 0 | 0.001 | 0 | 0 | 0 | 0 | 0 | 0 | 0 | 0 | 0 | 0 | 0 | 0 | 0 | 0 | 0 | 0 | 0
Array cable: Loss of connectivity 2n | 0 | 0 | 0 | 0 | 0 | 0 | 0 | 0 | 0 | 0 | 0 | 0 | 0 | 0 | 0 | 0 | 0 | 0 | 0 | 0 | 0 | 0 | 0 | 0 | 0 | 0 | 0 | 0 | 0 | 0 | 0 | 0 | 0 | 0 | 0 | 0 | 0 | 0 | 0 | 0 | 0 | 0 | 0 | 0.001 | 0.001 | 0 | 0 | 0 | 0 | 0 | 0 | 0 | 0 | 0 | 0 | 0 | 0 | 0 | 0 | 0 | 0 | 0 | 0 | 0 | 0 | 0 | 0 | 0 | 0 | 0 | 0 | 0 | 0 | 0 | 0 | 0 | 0 | 0 | 0 | 0 | 0 | 0 | 0 | 0 | 0 | 0 | 0 | 0 | 0 | 0 | 0 | 0 | 0 | 0 | 0 | 0 | 0 | 0
Array cable: Loss of connectivity 2m | 0 | 0 | 0 | 0 | 0 | 0 | 0 | 0 | 0 | 0 | 0 | 0 | 0 | 0 | 0 | 0 | 0 | 0 | 0 | 0 | 0 | 0 | 0 | 0 | 0 | 0 | 0 | 0 | 0 | 0 | 0 | 0 | 0 | 0 | 0 | 0 | 0 | 0 | 0 | 0 | 0 | 0 | 0 | 0.001 | 0.001 | 0 | 0 | 0 | 0 | 0 | 0 | 0 | 0 | 0 | 0 | 0 | 0 | 0 | 0 | 0 | 0 | 0 | 0 | 0 | 0 | 0 | 0 | 0 | 0 | 0 | 0 | 0 | 0 | 0 | 0 | 0 | 0 | 0 | 0 | 0 | 0 | 0 | 0 | 0 | 0 | 0 | 0 | 0 | 0 | 0 | 0 | 0 | 0 | 0 | 0 | 0 | 0 | 0
RNA structural 2 | 0 | 0 | 0 | 0 | 0 | 0 | 0 | 0 | 0 | 0 | 0 | 0 | 0 | 0 | 0 | 0 | 0 | 0 | 0 | 0 | 0 | 0 | 0 | 0 | 0 | 0 | 0 | 0 | 0 | 0 | 0 | 0 | 0 | 0 | 0 | 0 | 0 | 0 | 0 | 0 | 0.001 | 0 | 0.001 | 0.001 | 0.001 | 0 | 0 | 0 | 0 | 0 | 0 | 0 | 0 | 0 | 0 | 0 | 0 | 0 | 0 | 0 | 0 | 0 | 0 | 0 | 0 | 0 | 0 | 0 | 0 | 0 | 0 | 0 | 0 | 0 | 0 | 0 | 0 | 0 | 0 | 0 | 0 | 0 | 0 | 0 | 0 | 0 | 0 | 0 | 0 | 0 | 0 | 0 | 0 | 0 | 0 | 0 | 0 | 0
generator & gearbox 2 | 0 | 0 | 0 | 0 | 0 | 0 | 0 | 0 | 0 | 0 | 0 | 0 | 0 | 0 | 0 | 0 | 0 | 0 | 0 | 0 | 0 | 0 | 0 | 0 | 0 | 0 | 0 | 0 | 0 | 0 | 0 | 0 | 0 | 0 | 0 | 0 | 0 | 0 | 0 | 0 | 0 | 0 | 0 | 0.001 | 0.001 | 0 | 0 | 0 | 0 | 0 | 0 | 0 | 0 | 0 | 0 | 0 | 0 | 0 | 0 | 0 | 0 | 0 | 0 | 0 | 0 | 0 | 0 | 0 | 0 | 0 | 0 | 0 | 0 | 0 | 0 | 0 | 0 | 0 | 0 | 0 | 0 | 0 | 0 | 0 | 0 | 0 | 0 | 0 | 0 | 0 | 0 | 0 | 0 | 0 | 0 | 0 | 0 | 0
turbine controls 2 | 0 | 0 | 0 | 0 | 0 | 0 | 0 | 0 | 0 | 0 | 0 | 0 | 0 | 0 | 0 | 0 | 0 | 0 | 0 | 0 | 0 | 0 | 0 | 0 | 0 | 0 | 0 | 0 | 0 | 0 | 0 | 0 | 0 | 0 | 0 | 0 | 0 | 0 | 0 | 0.001 | 0.001 | 0 | 0 | 0.001 | 0.001 | 0 | 0 | 0 | 0 | 0 | 0 | 0 | 0 | 0 | 0 | 0 | 0 | 0 | 0 | 0 | 0 | 0 | 0 | 0 | 0 | 0 | 0 | 0 | 0 | 0 | 0 | 0 | 0 | 0 | 0 | 0 | 0 | 0 | 0 | 0 | 0 | 0 | 0 | 0 | 0 | 0 | 0 | 0 | 0 | 0 | 0 | 0 | 0 | 0 | 0 | 0 | 0 | 0
tower structural 2 | 0 | 0 | 0 | 0 | 0 | 0 | 0 | 0 | 0 | 0 | 0 | 0 | 0 | 0 | 0 | 0 | 0 | 0 | 0 | 0 | 0 | 0 | 0 | 0 | 0 | 0 | 0 | 0 | 0 | 0 | 0 | 0 | 0 | 0 | 0 | 0 | 0 | 0 | 0 | 0 | 0.001 | 0 | 0.001 | 0.001 | 0 | 0 | 0 | 0 | 0 | 0 | 0 | 0 | 0 | 0 | 0 | 0 | 0 | 0 | 0 | 0 | 0 | 0 | 0 | 0 | 0 | 0 | 0 | 0 | 0 | 0 | 0 | 0 | 0 | 0 | 0 | 0 | 0 | 0 | 0 | 0 | 0 | 0 | 0 | 0 | 0 | 0 | 0 | 0 | 0 | 0 | 0 | 0 | 0 | 0 | 0 | 0 | 0 | 0
platform (structural integrity) 2 | 0 | 0 | 0 | 0 | 0 | 0 | 0 | 0 | 0 | 0 | 0 | 0 | 0 | 0 | 0 | 0 | 0 | 0 | 0 | 0 | 0 | 0 | 0 | 0 | 0 | 0 | 0 | 0 | 0 | 0 | 0 | 0 | 0 | 0 | 0 | 0 | 0 | 0 | 0 | 0 | 0 | 0 | 0.001 | 0 | 0 | 0 | 0.001 | 0.001 | 0 | 0 | 0.001 | 0 | 0 | 0 | 0 | 0 | 0 | 0 | 0 | 0 | 0 | 0 | 0 | 0 | 0 | 0 | 0 | 0 | 0 | 0 | 0 | 0 | 0 | 0 | 0 | 0 | 0 | 0 | 0 | 0 | 0 | 0 | 0 | 0 | 0 | 0 | 0 | 0 | 0 | 0 | 0 | 0 | 0 | 0 | 0 | 0 | 0 | 0
platform (watertightness) 2 | 0 | 0 | 0 | 0 | 0 | 0 | 0 | 0 | 0 | 0 | 0 | 0 | 0 | 0 | 0 | 0 | 0 | 0 | 0 | 0 | 0 | 0 | 0 | 0 | 0 | 0 | 0 | 0 | 0 | 0 | 0 | 0 | 0 | 0 | 0 | 0 | 0 | 0 | 0 | 0 | 0 | 0 | 0 | 0 | 0 | 0 | 0.001 | 0.001 | 0 | 0.001 | 0.001 | 0 | 0 | 0 | 0 | 0 | 0 | 0 | 0 | 0 | 0 | 0 | 0 | 0 | 0 | 0 | 0 | 0 | 0 | 0 | 0 | 0 | 0 | 0 | 0 | 0 | 0 | 0 | 0 | 0 | 0 | 0 | 0 | 0 | 0 | 0 | 0 | 0 | 0 | 0 | 0 | 0 | 0 | 0 | 0 | 0 | 0 | 0
ballast system failure 2 | 0 | 0 | 0 | 0 | 0 | 0 | 0 | 0 | 0 | 0 | 0 | 0 | 0 | 0 | 0 | 0 | 0 | 0 | 0 | 0 | 0 | 0 | 0 | 0 | 0 | 0 | 0 | 0 | 0 | 0 | 0 | 0 | 0 | 0 | 0 | 0 | 0 | 0 | 0 | 0 | 0 | 0 | 0 | 0 | 0 | 0 | 0.001 | 0.001 | 0 | 0 | 0 | 0 | 0 | 0 | 0 | 0 | 0 | 0 | 0 | 0 | 0 | 0 | 0 | 0 | 0 | 0 | 0 | 0 | 0 | 0 | 0 | 0 | 0 | 0 | 0 | 0 | 0 | 0 | 0 | 0 | 0 | 0 | 0 | 0 | 0 | 0 | 0 | 0 | 0 | 0 | 0 | 0 | 0 | 0 | 0 | 0 | 0 | 0
chain 2c | 0 | 0 | 0 | 0 | 0 | 0 | 0 | 0 | 0 | 0 | 0 | 0 | 0 | 0 | 0 | 0 | 0 | 0 | 0 | 0 | 0 | 0 | 0 | 0 | 0 | 0 | 0 | 0 | 0 | 0 | 0 | 0 | 0 | 0 | 0 | 0 | 0 | 0 | 0 | 0 | 0 | 0 | 0 | 0 | 0 | 0 | 0 | 0 | 0 | 0 | 0 | 0 | 0 | 0 | 0 | 0 | 0.001 | 0 | 0 | 0 | 1 | 0 | 0 | 0 | 0 | 0 | 0 | 0 | 0 | 0 | 0 | 0 | 0 | 0 | 0 | 0 | 0 | 0 | 0 | 0 | 0 | 0 | 0 | 0 | 0 | 0 | 0 | 0 | 0 | 0 | 0 | 0 | 0 | 0 | 0 | 0 | 0 | 0
chain 2d | 0 | 0 | 0 | 0 | 0 | 0 | 0 | 0 | 0 | 0 | 0 | 0 | 0 | 0 | 0 | 0 | 0 | 0 | 0 | 0 | 0 | 0 | 0 | 0 | 0 | 0 | 0 | 0 | 0 | 0 | 0 | 0 | 0 | 0 | 0 | 0 | 0 | 0 | 0 | 0 | 0 | 0 | 0 | 0 | 0 | 0 | 0 | 0 | 0 | 0 | 0 | 0 | 0 | 0 | 0 | 0 | 0 | 0.001 | 0 | 0 | 0 | 1 | 0 | 0 | 0 | 0 | 0 | 0 | 0 | 0 | 0 | 0 | 0 | 0 | 0 | 0 | 0 | 0 | 0 | 0 | 0 | 0 | 0 | 0 | 0 | 0 | 0 | 0 | 0 | 0 | 0 | 0 | 0 | 0 | 0 | 0 | 0 | 0
synthetic rope 2c | 0 | 0 | 0 | 0 | 0 | 0 | 0 | 0 | 0 | 0 | 0 | 0 | 0 | 0 | 0 | 0 | 0 | 0 | 0 | 0 | 0 | 0 | 0 | 0 | 0 | 0 | 0 | 0 | 0 | 0 | 0 | 0 | 0 | 0 | 0 | 0 | 0 | 0 | 0 | 0 | 0 | 0 | 0 | 0 | 0 | 0 | 0 | 0 | 0 | 0 | 0 | 0 | 0 | 0 | 0 | 0 | 0.001 | 0 | 0 | 0 | 1 | 0 | 0 | 0 | 0 | 0 | 0 | 0 | 0 | 0 | 0 | 0 | 0 | 0 | 0 | 0 | 0 | 0 | 0 | 0 | 0 | 0 | 0 | 0 | 0 | 0 | 0 | 0 | 0 | 0 | 0 | 0 | 0 | 0 | 0 | 0 | 0 | 0
synthetic rope 2d | 0 | 0 | 0 | 0 | 0 | 0 | 0 | 0 | 0 | 0 | 0 | 0 | 0 | 0 | 0 | 0 | 0 | 0 | 0 | 0 | 0 | 0 | 0 | 0 | 0 | 0 | 0 | 0 | 0 | 0 | 0 | 0 | 0 | 0 | 0 | 0 | 0 | 0 | 0 | 0 | 0 | 0 | 0 | 0 | 0 | 0 | 0 | 0 | 0 | 0 | 0 | 0 | 0 | 0 | 0 | 0 | 0 | 0.001 | 0 | 0 | 0 | 1 | 0 | 0 | 0 | 0 | 0 | 0 | 0 | 0 | 0 | 0 | 0 | 0 | 0 | 0 | 0 | 0 | 0 | 0 | 0 | 0 | 0 | 0 | 0 | 0 | 0 | 0 | 0 | 0 | 0 | 0 | 0 | 0 | 0 | 0 | 0 | 0
single anchor 2c | 0 | 0 | 0 | 0 | 0 | 0 | 0 | 0 | 0 | 0 | 0 | 0 | 0 | 0 | 0 | 0 | 0 | 0 | 0 | 0 | 0 | 0 | 0 | 0 | 0 | 0 | 0 | 0 | 0 | 0 | 0 | 0 | 0 | 0 | 0 | 0 | 0 | 0 | 0 | 0 | 0 | 0 | 0 | 0 | 0 | 0 | 0 | 0 | 0 | 0 | 0 | 0 | 0 | 0 | 0.001 | 0.001 | 0.001 | 0 | 0 | 0 | 1 | 0 | 0 | 0 | 0 | 0 | 0 | 0 | 0 | 0 | 0 | 0 | 0 | 0 | 0 | 0 | 0 | 0 | 0 | 0 | 0 | 0 | 0 | 0 | 0 | 0 | 0 | 0 | 0 | 0 | 0 | 0 | 0 | 0 | 0 | 0 | 0 | 0
single anchor 2d | 0 | 0 | 0 | 0 | 0 | 0 | 0 | 0 | 0 | 0 | 0 | 0 | 0 | 0 | 0 | 0 | 0 | 0 | 0 | 0 | 0 | 0 | 0 | 0 | 0 | 0 | 0 | 0 | 0 | 0 | 0 | 0 | 0 | 0 | 0 | 0 | 0 | 0 | 0 | 0 | 0 | 0 | 0 | 0 | 0 | 0 | 0 | 0 | 0 | 0 | 0 | 0 | 0 | 0 | 0.001 | 0.001 | 0 | 0.001 | 0 | 0 | 0 | 1 | 0 | 0 | 0 | 0 | 0 | 0 | 0 | 0 | 0 | 0 | 0 | 0 | 0 | 0 | 0 | 0 | 0 | 0 | 0 | 0 | 0 | 0 | 0 | 0 | 0 | 0 | 0 | 0 | 0 | 0 | 0 | 0 | 0 | 0 | 0 | 0
Shared line nonfunctional - s | 0 | 0 | 0 | 0 | 0 | 0 | 1 | 0 | 0 | 0.001 | 0 | 0 | 0.001 | 0 | 0 | 0.001 | 0.001 | 0.001 | 0.001 | 0 | 0 | 0 | 0 | 0 | 0 | 0 | 0 | 0 | 0 | 0 | 0 | 0 | 0 | 0 | 0 | 0 | 0 | 0 | 0 | 0 | 0 | 0 | 0 | 0 | 0 | 1 | 0 | 0 | 0.001 | 0 | 0 | 0.001 | 0 | 0 | 0 | 0 | 0.001 | 0.001 | 0.001 | 0.001 | 0 | 0 | 0 | 0 | 0 | 0 | 0 | 0 | 0 | 0 | 0 | 0 | 0 | 0 | 0 | 0 | 0 | 0 | 0 | 0 | 0 | 0 | 0 | 0 | 0 | 0 | 0 | 0 | 0 | 0.001 | 0 | 0 | 0 | 0 | 0 | 0 | 0 | 0
Mooring-cable clashing - sn | 0 | 0 | 0 | 0 | 0 | 0 | 0 | 0 | 0 | 0 | 0 | 0 | 0 | 0 | 0 | 0.001 | 0.001 | 0 | 0 | 0 | 0 | 0 | 0 | 0 | 0 | 0 | 0 | 0 | 0 | 0 | 0 | 0 | 0 | 0 | 0 | 0 | 0 | 0 | 0 | 0 | 0 | 0 | 0 | 0 | 0 | 0 | 0 | 0 | 0 | 0 | 0 | 0 | 0 | 0 | 0 | 0 | 0.001 | 0.001 | 0 | 0 | 0 | 0 | 0 | 0 | 0 | 0 | 0 | 0 | 0 | 0 | 0 | 0 | 0 | 0 | 0 | 0 | 0 | 0 | 0 | 0 | 0 | 0 | 0 | 0.001 | 0 | 0.001 | 0 | 0 | 0 | 0.001 | 0 | 0.001 | 0.001 | 0.001 | 0.001 | 0.001 | 0.001 | 0.001
Change in cable profile - n | 0 | 0 | 0 | 0 | 0 | 0 | 0 | 0 | 0 | 0 | 0 | 0 | 0 | 0.001 | 0.001 | 0 | 0 | 0 | 0 | 0 | 0 | 0 | 0 | 0 | 0 | 0 | 0 | 0 | 0 | 0 | 0 | 0 | 0 | 0 | 0 | 0 | 0 | 0 | 0 | 0 | 0 | 0 | 0 | 0 | 0 | 0 | 0 | 0 | 0 | 0 | 0 | 0 | 0.001 | 0 | 0.001 | 0 | 0.001 | 0 | 0 | 0 | 0 | 0 | 0 | 0 | 0 | 0 | 0 | 0 | 0 | 0 | 0 | 0 | 0 | 0 | 0 | 0 | 0 | 0 | 0 | 0 | 0 | 0 | 0.5 | 0.001 | 0 | 0.001 | 0 | 0 | 0 | 0 | 0 | 0.001 | 0.001 | 0.001 | 0 | 0 | 0.001 | 0.001
Change in cable profile - m | 0 | 0 | 0 | 0 | 0 | 0 | 0 | 0 | 0 | 0 | 0 | 0 | 0 | 0 | 0 | 0 | 0 | 0 | 0 | 0 | 0 | 0 | 0 | 0 | 0 | 0 | 0 | 0 | 0 | 0 | 0 | 0 | 0 | 0 | 0 | 0 | 0 | 0 | 0 | 0 | 0 | 0 | 0 | 0 | 0 | 0 | 0 | 0 | 0 | 0 | 0 | 0 | 0 | 0.001 | 0 | 0.001 | 0 | 0.001 | 0 | 0 | 0 | 0 | 0 | 0 | 0 | 0 | 0 | 0 | 0 | 0 | 0 | 0 | 0 | 0 | 0 | 0 | 0 | 0 | 0 | 0 | 0 | 0 | 0 | 0 | 0.001 | 0 | 0.001 | 0 | 0 | 0 | 0 | 0.001 | 0.001 | 0 | 0.001 | 0.001 | 0.001 | 0.001
Excessive load on cable - n | 0 | 0 | 0 | 0 | 0 | 0 | 0.5 | 0 | 0 | 0 | 0 | 0 | 0 | 0 | 0 | 0 | 0 | 0 | 0 | 0 | 0 | 0 | 0 | 0 | 0 | 0.3 | 0 | 0 | 0 | 0 | 0 | 0 | 0 | 0 | 0 | 0 | 0 | 0 | 0 | 0 | 0 | 0 | 0 | 0 | 0 | 0.5 | 0 | 0 | 0 | 0 | 0 | 0 | 0 | 0 | 0 | 0 | 0 | 0 | 0 | 0 | 0 | 0 | 0 | 0 | 0 | 0 | 0.3 | 0.3 | 0 | 0 | 0 | 0 | 0 | 0 | 0 | 0 | 0 | 0 | 0 | 0 | 0 | 0 | 0 | 0 | 0 | 0 | 0 | 0 | 0 | 0 | 0 | 0.001 | 0.001 | 0.001 | 0 | 0 | 0.001 | 0.001
Excessive load on cable - m | 0 | 0 | 0 | 0 | 0 | 0 | 0 | 0 | 0 | 0 | 0 | 0 | 0 | 0 | 0 | 0 | 0 | 0 | 0 | 0 | 0 | 0 | 0 | 0 | 0 | 0 | 0 | 0 | 0 | 0 | 0 | 0 | 0 | 0 | 0 | 0 | 0 | 0 | 0 | 0 | 0 | 0 | 0 | 0 | 0 | 0.5 | 0 | 0 | 0 | 0 | 0 | 0 | 0 | 0 | 0 | 0 | 0 | 0 | 0 | 0 | 0 | 0 | 0 | 0 | 0 | 0 | 0.3 | 0.3 | 0 | 0 | 0 | 0 | 0 | 0 | 0 | 0 | 0 | 0 | 0 | 0 | 0 | 0 | 0 | 0 | 0 | 0 | 0 | 0 | 0 | 0 | 0 | 0.001 | 0.001 | 0 | 0.001 | 0.001 | 0.001 | 0.001
Substation/grid interruption - B | 0.001 | 0 | 0 | 0 | 0.001 | 0.001 | 0 | 0 | 0 | 0 | 0 | 0 | 0 | 0 | 0 | 0 | 0 | 0 | 0 | 0 | 0 | 0 | 0 | 0 | 0 | 0 | 0 | 0 | 0 | 0 | 0 | 0 | 0 | 0 | 0 | 0 | 0 | 0 | 0 | 0.001 | 0 | 0 | 0 | 0.001 | 0.001 | 0 | 0 | 0 | 0 | 0 | 0 | 0 | 0 | 0 | 0 | 0 | 0 | 0 | 0 | 0 | 0 | 0 | 0 | 0 | 0 | 0 | 0 | 0 | 0 | 0 | 0 | 0 | 0 | 0 | 0 | 0 | 0 | 0 | 0 | 0 | 0 | 0 | 0 | 0 | 0 | 0 | 0 | 0 | 0 | 0 | 0 | 0 | 0 | 0 | 0 | 0 | 0 | 0
Reduced AEP - B | 0 | 0 | 0 | 0 | 0 | 0 | 0 | 0 | 0 | 0 | 0 | 0 | 0 | 0 | 0 | 0 | 0 | 0 | 0 | 0 | 0 | 0 | 0 | 0 | 0 | 0 | 0 | 0 | 0 | 0 | 0 | 0 | 0 | 0 | 0 | 0 | 0 | 0 | 0 | 0 | 0 | 0 | 0 | 0 | 0 | 0 | 0 | 0 | 0 | 0 | 0 | 0 | 0 | 0 | 0 | 0 | 0 | 0 | 0 | 0 | 0 | 0 | 0 | 0 | 0 | 0 | 0 | 0 | 0 | 0 | 0 | 0 | 0 | 0 | 0 | 0 | 0 | 0 | 0 | 0 | 0 | 0 | 0 | 0 | 0 | 0 | 0 | 0 | 0 | 0 | 0 | 0 | 0 | 0 | 0 | 0 | 0 | 0
chain - s | 0 | 0 | 0 | 0 | 0 | 0 | 0 | 0 | 0 | 0 | 0 | 0 | 0 | 0 | 0 | 0 | 0 | 0 | 0 | 0 | 0 | 0 | 0 | 0 | 0 | 0 | 0 | 0 | 0 | 0 | 0 | 0 | 0 | 0 | 0 | 0 | 0 | 0 | 0 | 0 | 0 | 0 | 0 | 0 | 0 | 0 | 0 | 0 | 0 | 0 | 0 | 0 | 0 | 0 | 0 | 0 | 0 | 0 | 0 | 0 | 0 | 0 | 0 | 0 | 0 | 0 | 0 | 0 | 0 | 0 | 0 | 0 | 0 | 0 | 0 | 0 | 0 | 0 | 0 | 0 | 0 | 1 | 0 | 0 | 0 | 0 | 0 | 0 | 0 | 0 | 0 | 0 | 0 | 0 | 0 | 0 | 0 | 0
clump weights or floats - s | 0 | 0 | 0 | 0 | 0 | 0 | 0 | 0 | 0 | 0 | 0 | 0 | 0 | 0 | 0 | 0 | 0 | 0 | 0 | 0 | 0 | 0 | 0 | 0 | 0 | 0 | 0 | 0 | 0 | 0 | 0 | 0 | 0 | 0 | 0 | 0 | 0 | 0 | 0 | 0 | 0 | 0 | 0 | 0 | 0 | 0 | 0 | 0 | 0 | 0 | 0 | 0 | 0 | 0 | 0 | 0 | 0 | 0 | 0 | 0 | 0 | 0 | 0 | 0 | 0 | 0 | 0 | 0 | 0 | 0 | 0 | 0 | 0 | 0 | 0 | 0 | 0 | 0 | 0 | 0 | 0 | 0.7 | 0 | 0 | 0 | 0 | 0 | 0 | 0 | 0 | 0 | 0 | 0 | 0 | 0 | 0 | 0 | 0
tether and anchor systems - B | 0 | 0 | 0 | 0 | 0 | 0 | 0 | 0 | 0 | 0 | 0 | 0 | 0 | 0 | 0 | 0 | 0 | 0 | 0 | 0 | 0 | 0 | 0 | 0 | 0 | 0 | 0 | 0 | 0 | 0 | 0 | 0 | 0 | 0 | 0 | 0 | 0 | 0 | 0 | 0 | 0 | 0 | 0 | 0 | 0 | 0 | 0 | 0 | 0 | 0 | 0 | 0 | 0 | 0 | 0 | 0 | 0 | 0 | 0 | 0 | 0 | 0 | 0 | 0 | 0 | 0 | 0 | 0 | 0 | 0 | 0 | 0 | 0 | 0 | 0 | 0 | 0 | 0 | 0 | 0 | 0 | 0 | 0 | 0 | 0 | 0 | 0 | 0 | 0 | 0 | 0 | 0 | 0 | 0 | 0 | 0 | 0 | 0
cable protection system - B | 0 | 0 | 0 | 0 | 0 | 0 | 0 | 0 | 0 | 0 | 0 | 0 | 0 | 0 | 0 | 0 | 0 | 0 | 0 | 0 | 0 | 0 | 0 | 0 | 0 | 0 | 0 | 0 | 0 | 0 | 0 | 0 | 0 | 0 | 0 | 0 | 0 | 0 | 0 | 0 | 0 | 0 | 0 | 0 | 0 | 0 | 0 | 0 | 0 | 0 | 0 | 0 | 0 | 0 | 0 | 0 | 0 | 0 | 0 | 0 | 0 | 0 | 0 | 0 | 0 | 0 | 0 | 0 | 0 | 0 | 0 | 0 | 0 | 0 | 0 | 0 | 0 | 0 | 0 | 0 | 0 | 0 | 0 | 0.001 | 0.001 | 0.001 | 0.001 | 0 | 0 | 0 | 0 | 0 | 0 | 0 | 0 | 0 | 0 | 0
dynamic cable - n | 0 | 0 | 0 | 0 | 0 | 0 | 0 | 0 | 0 | 0 | 0 | 0 | 0 | 0 | 0 | 0 | 0 | 0 | 0 | 0 | 0 | 0 | 0 | 0 | 0 | 0 | 0 | 0 | 0 | 0 | 0 | 0 | 0 | 0 | 0 | 0 | 0 | 0 | 0 | 0 | 0 | 0 | 0 | 0 | 0 | 0 | 0 | 0 | 0 | 0 | 0 | 0 | 0 | 0 | 0 | 0 | 0 | 0 | 0 | 0 | 0 | 0 | 0 | 0 | 0 | 0 | 0 | 0 | 0 | 0 | 0 | 0 | 0 | 0 | 0 | 0 | 0 | 0 | 0 | 0 | 0 | 0 | 0 | 0.001 | 0 | 0 | 0 | 0 | 0 | 0 | 0 | 0 | 0 | 0 | 0 | 0 | 0 | 0
dynamic cable - m | 0 | 0 | 0 | 0 | 0 | 0 | 0 | 0 | 0 | 0 | 0 | 0 | 0 | 0 | 0 | 0 | 0 | 0 | 0 | 0 | 0 | 0 | 0 | 0 | 0 | 0 | 0 | 0 | 0 | 0 | 0 | 0 | 0 | 0 | 0 | 0 | 0 | 0 | 0 | 0 | 0 | 0 | 0 | 0 | 0 | 0 | 0 | 0 | 0 | 0 | 0 | 0 | 0 | 0 | 0 | 0 | 0 | 0 | 0 | 0 | 0 | 0 | 0 | 0 | 0 | 0 | 0 | 0 | 0 | 0 | 0 | 0 | 0 | 0 | 0 | 0 | 0 | 0 | 0 | 0 | 0 | 0 | 0 | 0 | 0.001 | 0 | 0 | 0 | 0 | 0 | 0 | 0 | 0 | 0 | 0 | 0 | 0 | 0
static cable - m | 0 | 0 | 0 | 0 | 0 | 0 | 0 | 0 | 0 | 0 | 0 | 0 | 0 | 0 | 0 | 0 | 0 | 0 | 0 | 0 | 0 | 0 | 0 | 0 | 0 | 0.001 | 0 | 0 | 0 | 0 | 0 | 0 | 0 | 0 | 0 | 0 | 0 | 0 | 0 | 0 | 0 | 0 | 0 | 0 | 0 | 0 | 0 | 0 | 0 | 0 | 0 | 0 | 0 | 0 | 0 | 0 | 0 | 0 | 0 | 0 | 0 | 0 | 0 | 0 | 0 | 0 | 0.001 | 0.001 | 0 | 0 | 0 | 0 | 0 | 0 | 0 | 0 | 0 | 0 | 0 | 0 | 0 | 0 | 0 | 0 | 0.001 | 0 | 0 | 0 | 0 | 0 | 0 | 0 | 0 | 0 | 0 | 0 | 0 | 0
terminations - B | 0 | 0 | 0 | 0 | 0 | 0 | 0 | 0 | 0 | 0 | 0 | 0 | 0 | 0 | 0 | 0 | 0 | 0 | 0 | 0 | 0 | 0 | 0 | 0 | 0 | 0.001 | 0 | 0 | 0 | 0 | 0 | 0 | 0 | 0 | 0 | 0 | 0 | 0 | 0 | 0 | 0 | 0 | 0 | 0 | 0 | 0 | 0 | 0 | 0 | 0 | 0 | 0 | 0 | 0 | 0 | 0 | 0 | 0 | 0 | 0 | 0 | 0 | 0 | 0 | 0 | 0 | 0.001 | 0.001 | 0 | 0 | 0 | 0 | 0 | 0 | 0 | 0 | 0 | 0 | 0 | 0 | 0 | 0 | 0 | 0 | 0 | 0 | 0 | 0 | 0 | 0 | 0 | 0 | 0 | 0 | 0 | 0 | 0 | 0
offshore joints - B | 0 | 0 | 0 | 0 | 0 | 0 | 0 | 0 | 0 | 0 | 0 | 0 | 0 | 0 | 0 | 0 | 0 | 0 | 0 | 0 | 0 | 0 | 0 | 0 | 0 | 0.001 | 0 | 0 | 0 | 0 | 0 | 0 | 0 | 0 | 0 | 0 | 0 | 0 | 0 | 0 | 0 | 0 | 0 | 0 | 0 | 0 | 0 | 0 | 0 | 0 | 0 | 0 | 0 | 0 | 0 | 0 | 0 | 0 | 0 | 0 | 0 | 0 | 0 | 0 | 0 | 0 | 0.001 | 0.001 | 0 | 0 | 0 | 0 | 0 | 0 | 0 | 0 | 0 | 0 | 0 | 0 | 0 | 0 | 0 | 0 | 0 | 0 | 0 | 0 | 0 | 0 | 0 | 0 | 0 | 0 | 0 | 0 | 0 | 0